## MIXTURE_CN
Name | mixture_components | fuel_type | CN_Measured | CN_Regression | References | fuel_1 | volume_fraction_fuel_1 | mass_fraction_fuel_1 | fuel_1_smiles | fuel_2 | volume_fraction_fuel_2 | mass_fraction_fuel_2 | fuel_2_smiles | fuel_3 | volume_fraction_fuel_3 | mass_fraction_fuel_3 | fuel_3_smiles | fuel_4 | volume_fraction_fuel_4 | mass_fraction_fuel_4 | fuel_4_smiles
52.97%n-heptane-47.03%iso-octane | n-heptane: 52.97, iso-octane: 47.03 |  | 40.1 | 39.3268 | Runzao | n-heptane | 0.5297 | 0.52518 | CCCCCCC | iso-octane | 0.4703 | 0.47482 | CC(C)CC(C)(C)C
42.88%n-heptane-57.11%iso-octane | n-heptane: 42.88, iso-octane: 57.11 |  | 36.1 | 35.7229 | Runzao | n-heptane | 0.4288 | 0.42441 | CCCCCCC | iso-octane | 0.5711 | 0.57559 | CC(C)CC(C)(C)C
32.55%n-heptane-67.45%iso-octane | n-heptane: 32.55, iso-octane: 67.45 |  | 31.6 | 32.007 | Runzao | n-heptane | 0.3255 | 0.32153 | CCCCCCC | iso-octane | 0.6745 | 0.67847 | CC(C)CC(C)(C)C
21.97%n-heptane-78.03%iso-octane | n-heptane: 21.97, iso-octane: 78.03 |  | 27.7 | 27.9493 | Runzao | n-heptane | 0.2197 | 0.21661 | CCCCCCC | iso-octane | 0.7803 | 0.78339 | CC(C)CC(C)(C)C
11.12%n-heptane-88.88%iso-octane | n-heptane: 11.12, iso-octane: 88.88 |  | 23.3 | 22.9996 | Runzao | n-heptane | 0.1112 | 0.10942 | CCCCCCC | iso-octane | 0.8888 | 0.89058 | CC(C)CC(C)(C)C
52.09%n-heptane-47.91%toluene | n-heptane: 52.09, toluene: 47.91 |  | 36.7 | 36.7783 | Runzao | n-heptane | 0.5209 | 0.46145 | CCCCCCC | toluene | 0.4791 | 0.53855 | CC1=CC=CC=C1
46.97%n-heptane-53.03%toluene | n-heptane: 46.97, toluene: 53.03 |  | 34.1 | 34.2826 | Runzao | n-heptane | 0.4697 | 0.41108 | CCCCCCC | toluene | 0.5303 | 0.58892 | CC1=CC=CC=C1
42.02%n-heptane-57.98%toluene | n-heptane: 42.02, toluene: 57.98 |  | 31 | 31.5644 | Runzao | n-heptane | 0.4202 | 0.36352 | CCCCCCC | toluene | 0.5798 | 0.63648 | CC1=CC=CC=C1
37.22%n-heptane-62.78%toluene | n-heptane: 37.22, toluene: 62.78 |  | 28.3 | 28.6913 | Runzao | n-heptane | 0.3722 | 0.31844 | CCCCCCC | toluene | 0.6278 | 0.68156 | CC1=CC=CC=C1
32.58%n-heptane-67.42%toluene | n-heptane: 32.58, toluene: 67.42 |  | 25.8 | 25.8914 | Runzao | n-heptane | 0.3258 | 0.2758 | CCCCCCC | toluene | 0.6742 | 0.7242 | CC1=CC=CC=C1
28.07%n-heptane-71.93%toluene | n-heptane: 28.07, toluene: 71.93 |  | 22.9 | 23.189 | Runzao | n-heptane | 0.2807 | 0.23521 | CCCCCCC | toluene | 0.7193 | 0.76479 | CC1=CC=CC=C1
23.70%n-heptane-76.30%toluene | n-heptane: 23.70, toluene: 76.30 |  | 19.8 | 21.0887 | Runzao | n-heptane | 0.237 | 0.19665 | CCCCCCC | toluene | 0.763 | 0.80335 | CC1=CC=CC=C1
36.83%n-heptane-49.05%iso-octane-14.12%toluene | n-heptane: 36.83, iso-octane: 49.05, toluene: 14.12 |  | 32.2 | 32.4697 | Runzao | n-heptane | 0.3683 | 0.35178 | CCCCCCC | iso-octane | 0.4905 | 0.47708 | CC(C)CC(C)(C)C | toluene | 0.1412 | 0.17114 | CC1=CC=CC=C1
31.31%n-heptane-41.70%iso-octane-27.00%toluene | n-heptane: 31.31, iso-octane: 41.70, toluene: 27.00 |  | 29.1 | 29.175 | Runzao | n-heptane | 0.3131 | 0.28982 | CCCCCCC | iso-octane | 0.417 | 0.39306 | CC(C)CC(C)(C)C | toluene | 0.27 | 0.31713 | CC1=CC=CC=C1
26.25%n-heptane-34.96%iso-octane-38.80%toluene | n-heptane: 26.25, iso-octane: 34.96, toluene: 38.80 |  | 26.2 | 26.089 | Runzao | n-heptane | 0.2625 | 0.23631 | CCCCCCC | iso-octane | 0.3496 | 0.32048 | CC(C)CC(C)(C)C | toluene | 0.388 | 0.44321 | CC1=CC=CC=C1
21.59%n-heptane-28.76%iso-octane-49.65%toluene | n-heptane: 21.59, iso-octane: 28.76, toluene: 49.65 |  | 22.7 | 22.6361 | Runzao | n-heptane | 0.2159 | 0.18959 | CCCCCCC | iso-octane | 0.2876 | 0.25717 | CC(C)CC(C)(C)C | toluene | 0.4965 | 0.55324 | CC1=CC=CC=C1
27.91%n-heptane-57.83%iso-octane-14.26%toluene | n-heptane: 27.91, iso-octane: 57.83, toluene: 14.26 |  | 28.9 | 28.8837 | Runzao | n-heptane | 0.2791 | 0.26608 | CCCCCCC | iso-octane | 0.5783 | 0.56141 | CC(C)CC(C)(C)C | toluene | 0.1426 | 0.17251 | CC1=CC=CC=C1
23.69%n-heptane-49.08%iso-octane-27.24%toluene | n-heptane: 23.69, iso-octane: 49.08, toluene: 27.24 |  | 26.3 | 26.1358 | Runzao | n-heptane | 0.2369 | 0.21888 | CCCCCCC | iso-octane | 0.4908 | 0.46176 | CC(C)CC(C)(C)C | toluene | 0.2724 | 0.31936 | CC1=CC=CC=C1
19.83%n-heptane-41.08%iso-octane-39.09%toluene | n-heptane: 19.83, iso-octane: 41.08, toluene: 39.09 |  | 23.7 | 23.2856 | Runzao | n-heptane | 0.1983 | 0.17823 | CCCCCCC | iso-octane | 0.4108 | 0.37597 | CC(C)CC(C)(C)C | toluene | 0.3909 | 0.4458 | CC1=CC=CC=C1
16.29%n-heptane-33.75%iso-octane-49.95%toluene | n-heptane: 16.29, iso-octane: 33.75, toluene: 49.95 |  | 19.9 | 19.8725 | Runzao | n-heptane | 0.1629 | 0.14284 | CCCCCCC | iso-octane | 0.3375 | 0.30137 | CC(C)CC(C)(C)C | toluene | 0.4995 | 0.55579 | CC1=CC=CC=C1
18.80%n-heptane-66.78%iso-octane-14.41%toluene | n-heptane: 18.80, iso-octane: 66.78, toluene: 14.41 |  | 25.4 | 25.1462 | Runzao | n-heptane | 0.188 | 0.1789 | CCCCCCC | iso-octane | 0.6678 | 0.6471 | CC(C)CC(C)(C)C | toluene | 0.1441 | 0.174 | CC1=CC=CC=C1
15.93%n-heptane-56.59%iso-octane-27.48%toluene | n-heptane: 15.93, iso-octane: 56.59, toluene: 27.48 |  | 22.8 | 22.5774 | Runzao | n-heptane | 0.1593 | 0.14692 | CCCCCCC | iso-octane | 0.5659 | 0.53148 | CC(C)CC(C)(C)C | toluene | 0.2748 | 0.3216 | CC1=CC=CC=C1
13.32%n-heptane-47.30%iso-octane-39.38%toluene | n-heptane: 13.32, iso-octane: 47.30, toluene: 39.38 |  | 19.8 | 19.734 | Runzao | n-heptane | 0.1332 | 0.11951 | CCCCCCC | iso-octane | 0.473 | 0.43215 | CC(C)CC(C)(C)C | toluene | 0.3938 | 0.44834 | CC1=CC=CC=C1
10.93%n-heptane-38.81%iso-octane-50.26%toluene | n-heptane: 10.93, iso-octane: 38.81, toluene: 50.26 |  | 16.5 | 16.9906 | Runzao | n-heptane | 0.1093 | 0.095688 | CCCCCCC | iso-octane | 0.3881 | 0.34599 | CC(C)CC(C)(C)C | toluene | 0.5026 | 0.55833 | CC1=CC=CC=C1
9.50%n-heptane-75.93%iso-octane-14.57%toluene | n-heptane: 9.50, iso-octane: 75.93, toluene: 14.57 |  | 21.1 | 20.9643 | Runzao | n-heptane | 0.095 | 0.090212 | CCCCCCC | iso-octane | 0.7593 | 0.73423 | CC(C)CC(C)(C)C | toluene | 0.1457 | 0.17556 | CC1=CC=CC=C1
8.04%n-heptane-64.23%iso-octane-27.73%toluene | n-heptane: 8.04, iso-octane: 64.23, toluene: 27.73 |  | 18.3 | 18.5629 | Runzao | n-heptane | 0.0804 | 0.074011 | CCCCCCC | iso-octane | 0.6423 | 0.60208 | CC(C)CC(C)(C)C | toluene | 0.2773 | 0.32391 | CC1=CC=CC=C1
6.71%n-heptane-53.62%iso-octane-39.67%toluene | n-heptane: 6.71, iso-octane: 53.62, toluene: 39.67 |  | 15.6 | 16.1156 | Runzao | n-heptane | 0.0671 | 0.060099 | CCCCCCC | iso-octane | 0.5362 | 0.48905 | CC(C)CC(C)(C)C | toluene | 0.3967 | 0.45086 | CC1=CC=CC=C1
87.21%iso-octane-12.79%1-hexene | iso-octane: 87.21, 1-hexene: 12.79 |  | 21.02 | 20.9605 | Runzao | iso-octane | 0.8721 | 0.87584 | CC(C)CC(C)(C)C | 1-hexene | 0.1279 | 0.12416 | CCCCC=C
75.19%iso-octane-24.81%1-hexene | iso-octane: 75.19, 1-hexene: 24.81 |  | 21.17 | 21.7473 | Runzao | iso-octane | 0.7519 | 0.75818 | CC(C)CC(C)(C)C | 1-hexene | 0.2481 | 0.24182 | CCCCC=C
63.87%iso-octane-36.13%1-hexene | iso-octane: 63.87, 1-hexene: 36.13 |  | 22.9 | 23.1656 | Runzao | iso-octane | 0.6387 | 0.6465 | CC(C)CC(C)(C)C | 1-hexene | 0.3613 | 0.3535 | CCCCC=C
53.19%iso-octane-46.81%1-hexene | iso-octane: 53.19, 1-hexene: 46.81 |  | 24.02 | 24.2392 | Runzao | iso-octane | 0.5319 | 0.54034 | CC(C)CC(C)(C)C | 1-hexene | 0.4681 | 0.45966 | CCCCC=C
43.10%iso-octane-56.90%1-hexene | iso-octane: 43.10, 1-hexene: 56.90 |  | 24.51 | 24.848 | Runzao | iso-octane | 0.431 | 0.43934 | CC(C)CC(C)(C)C | 1-hexene | 0.569 | 0.56066 | CCCCC=C
33.56%iso-octane-66.44%1-hexene | iso-octane: 33.56, 1-hexene: 66.44 |  | 25.34 | 25.6986 | Runzao | iso-octane | 0.3356 | 0.34321 | CC(C)CC(C)(C)C | 1-hexene | 0.6644 | 0.65679 | CCCCC=C
24.51%iso-octane-75.49%1-hexene | iso-octane: 24.51, 1-hexene: 75.49 |  | 26.5 | 26.9006 | Runzao | iso-octane | 0.2451 | 0.25144 | CC(C)CC(C)(C)C | 1-hexene | 0.7549 | 0.74856 | CCCCC=C
15.92%iso-octane-84.08%1-hexene | iso-octane: 15.92, 1-hexene: 84.08 |  | 27.2 | 27.8838 | Runzao | iso-octane | 0.1592 | 0.1638 | CC(C)CC(C)(C)C | 1-hexene | 0.8408 | 0.8362 | CCCCC=C
7.76%iso-octane-92.24%1-hexene | iso-octane: 7.76, 1-hexene: 92.24 |  | 28.2 | 28.2918 | Runzao | iso-octane | 0.0776 | 0.080065 | CC(C)CC(C)(C)C | 1-hexene | 0.9224 | 0.91993 | CCCCC=C
85.49%iso-octane-14.51%cyclohexane | iso-octane: 85.49, cyclohexane: 14.51 |  | 18.12 | 18.5833 | Runzao | iso-octane | 0.8549 | 0.83958 | CC(C)CC(C)(C)C | cyclohexane | 0.1451 | 0.16042 | C1CCCCC1
72.37%iso-octane-27.63%cyclohexane | iso-octane: 72.37, cyclohexane: 27.63 |  | 18.2 | 18.4418 | Runzao | iso-octane | 0.7237 | 0.6994 | CC(C)CC(C)(C)C | cyclohexane | 0.2763 | 0.3006 | C1CCCCC1
60.44%iso-octane-39.56%cyclohexane | iso-octane: 60.44, cyclohexane: 39.56 |  | 18.28 | 18.4877 | Runzao | iso-octane | 0.6044 | 0.57576 | CC(C)CC(C)(C)C | cyclohexane | 0.3956 | 0.42424 | C1CCCCC1
49.55%iso-octane-50.45%cyclohexane | iso-octane: 49.55, cyclohexane: 50.45 |  | 18.34 | 18.752 | Runzao | iso-octane | 0.4955 | 0.46595 | CC(C)CC(C)(C)C | cyclohexane | 0.5045 | 0.53405 | C1CCCCC1
39.57%iso-octane-60.43%cyclohexane | iso-octane: 39.57, cyclohexane: 60.43 |  | 18.43 | 18.8506 | Runzao | iso-octane | 0.3957 | 0.36776 | CC(C)CC(C)(C)C | cyclohexane | 0.6043 | 0.63224 | C1CCCCC1
30.39%iso-octane-69.61%cyclohexane | iso-octane: 30.39, cyclohexane: 69.61 |  | 18.69 | 19.1267 | Runzao | iso-octane | 0.3039 | 0.27944 | CC(C)CC(C)(C)C | cyclohexane | 0.6961 | 0.72056 | C1CCCCC1
21.91%iso-octane-78.09%cyclohexane | iso-octane: 21.91, cyclohexane: 78.09 |  | 19.04 | 19.5149 | Runzao | iso-octane | 0.2191 | 0.19951 | CC(C)CC(C)(C)C | cyclohexane | 0.7809 | 0.80049 | C1CCCCC1
14.07%iso-octane-85.93%cyclohexane | iso-octane: 14.07, cyclohexane: 85.93 |  | 19.45 | 19.3773 | Runzao | iso-octane | 0.1407 | 0.12698 | CC(C)CC(C)(C)C | cyclohexane | 0.8593 | 0.87302 | C1CCCCC1
6.78%iso-octane-93.22%cyclohexane | iso-octane: 6.78, cyclohexane: 93.22 |  | 19.68 | 19.065 | Runzao | iso-octane | 0.0678 | 0.060688 | CC(C)CC(C)(C)C | cyclohexane | 0.9322 | 0.93931 | C1CCCCC1
87.99%iso-octane-12.01%tetralin | iso-octane: 87.99, tetralin: 12.01 |  | 15.51 | 15.89 | Runzao | iso-octane | 0.8799 | 0.8401 | CC(C)CC(C)(C)C | tetralin | 0.1201 | 0.1599 | C1CCC2=CC=CC=C2C1
76.50%iso-octane-23.50%tetralin | iso-octane: 76.50, tetralin: 23.50 |  | 13.17 | 13.5268 | Runzao | iso-octane | 0.765 | 0.70009 | CC(C)CC(C)(C)C | tetralin | 0.235 | 0.29991 | C1CCC2=CC=CC=C2C1
65.51%iso-octane-34.49%tetralin | iso-octane: 65.51, tetralin: 34.49 |  | 11.74 | 11.9172 | Runzao | iso-octane | 0.6551 | 0.57664 | CC(C)CC(C)(C)C | tetralin | 0.3449 | 0.42336 | C1CCC2=CC=CC=C2C1
54.97%iso-octane-45.03%tetralin | iso-octane: 54.97, tetralin: 45.03 |  | 10.63 | 10.7267 | Runzao | iso-octane | 0.5497 | 0.46678 | CC(C)CC(C)(C)C | tetralin | 0.4503 | 0.53322 | C1CCC2=CC=CC=C2C1
44.87%iso-octane-55.13%tetralin | iso-octane: 44.87, tetralin: 55.13 |  | 9.66 | 9.7742 | Runzao | iso-octane | 0.4487 | 0.36854 | CC(C)CC(C)(C)C | tetralin | 0.5513 | 0.63146 | C1CCC2=CC=CC=C2C1
35.18%iso-octane-64.82%tetralin | iso-octane: 35.18, tetralin: 64.82 |  | 9.22 | 9.291 | Runzao | iso-octane | 0.3518 | 0.28016 | CC(C)CC(C)(C)C | tetralin | 0.6482 | 0.71984 | C1CCC2=CC=CC=C2C1
25.86%iso-octane-74.14%tetralin | iso-octane: 25.86, tetralin: 74.14 |  | 9.2 | 9.1685 | Runzao | iso-octane | 0.2586 | 0.20008 | CC(C)CC(C)(C)C | tetralin | 0.7414 | 0.79992 | C1CCC2=CC=CC=C2C1
16.91%iso-octane-83.09%tetralin | iso-octane: 16.91, tetralin: 83.09 |  | 9 | 8.9835 | Runzao | iso-octane | 0.1691 | 0.12735 | CC(C)CC(C)(C)C | tetralin | 0.8309 | 0.87265 | C1CCC2=CC=CC=C2C1
8.29%iso-octane-91.71%tetralin | iso-octane: 8.29, tetralin: 91.71 |  | 8.92 | 8.9204 | Runzao | iso-octane | 0.0829 | 0.060875 | CC(C)CC(C)(C)C | tetralin | 0.9171 | 0.93912 | C1CCC2=CC=CC=C2C1
35.4%n-decane-64.6%iso-octane | n-decane: 35.4, iso-octane: 64.6 |  | 45 | 43.9728 | Runzao | n-decane | 0.354 | 0.36488 | CCCCCCCCCC | iso-octane | 0.646 | 0.63512 | CC(C)CC(C)(C)C
46.7%n-decane-53.3%iso-octane | n-decane: 46.7, iso-octane: 53.3 |  | 50 | 49.2904 | Runzao | n-decane | 0.467 | 0.47878 | CCCCCCCCCC | iso-octane | 0.533 | 0.52122 | CC(C)CC(C)(C)C
61%n-decane-39%iso-octane | n-decane: 61, iso-octane: 39 |  | 55 | 53.087 | Runzao | n-decane | 0.61 | 0.62119 | CCCCCCCCCC | iso-octane | 0.39 | 0.37881 | CC(C)CC(C)(C)C
74.4%n-decane-25.6%iso-octane | n-decane: 74.4, iso-octane: 25.6 |  | 59.1 | 57.6676 | Runzao | n-decane | 0.744 | 0.7529 | CCCCCCCCCC | iso-octane | 0.256 | 0.2471 | CC(C)CC(C)(C)C
93.4%n-decane-6.6%iso-octane | n-decane: 93.4, iso-octane: 6.6 |  | 65 | 66.1099 | Runzao | n-decane | 0.934 | 0.93686 | CCCCCCCCCC | iso-octane | 0.066 | 0.063145 | CC(C)CC(C)(C)C
79.6%n-decane-20.4%toluene | n-decane: 79.6, toluene: 20.4 |  | 62.14 | 62.4504 | Runzao | n-decane | 0.796 | 0.76652 | CCCCCCCCCC | toluene | 0.204 | 0.23348 | CC1=CC=CC=C1
59.2%n-decane-40.8%toluene | n-decane: 59.2, toluene: 40.8 |  | 54.14 | 53.4141 | Runzao | n-decane | 0.592 | 0.54971 | CCCCCCCCCC | toluene | 0.408 | 0.45029 | CC1=CC=CC=C1
19.6%n-decane-80.4%toluene | n-decane: 19.6, toluene: 80.4 |  | 28.58 | 25.8476 | Runzao | n-decane | 0.196 | 0.1702 | CCCCCCCCCC | toluene | 0.804 | 0.8298 | CC1=CC=CC=C1
39.8%n-decane-60.2%toluene | n-decane: 39.8, toluene: 60.2 |  | 44.18 | 42.0583 | Runzao | n-decane | 0.398 | 0.35743 | CCCCCCCCCC | toluene | 0.602 | 0.64257 | CC1=CC=CC=C1
80.7%n-decane-19.3%iso-octane | n-decane: 80.7, iso-octane: 19.3 |  | 61.21 | 52.0686 | Runzao | n-decane | 0.807 | 0.81426 | CCCCCCCCCC | iso-octane | 0.193 | 0.18574 | CC(C)CC(C)(C)C
60.3%n-decane-39.7%iso-octane | n-decane: 60.3, iso-octane: 39.7 |  | 55.08 | 51.7944 | Runzao | n-decane | 0.603 | 0.61426 | CCCCCCCCCC | iso-octane | 0.397 | 0.38574 | CC(C)CC(C)(C)C
40%n-decane-60%iso-octane | n-decane: 40, iso-octane: 60 |  | 46.93 | 42.2764 | Runzao | n-decane | 0.4 | 0.4114 | CCCCCCCCCC | iso-octane | 0.6 | 0.5886 | CC(C)CC(C)(C)C
20.1%n-decane-79.9%iso-octane | n-decane: 20.1, iso-octane: 79.9 |  | 36.59 | 33.7192 | Runzao | n-decane | 0.201 | 0.2087 | CCCCCCCCCC | iso-octane | 0.799 | 0.7913 | CC(C)CC(C)(C)C
80.7%n-decane-19.3%iso-octane | n-decane: 80.7, iso-octane: 19.3 |  | 36.93 | 52.0686 | Runzao | n-decane | 0.807 | 0.81426 | CCCCCCCCCC | iso-octane | 0.193 | 0.18574 | CC(C)CC(C)(C)C
60.3%n-decane-39.7%iso-octane | n-decane: 60.3, iso-octane: 39.7 |  | 43.27 | 51.7944 | Runzao | n-decane | 0.603 | 0.61426 | CCCCCCCCCC | iso-octane | 0.397 | 0.38574 | CC(C)CC(C)(C)C
40%n-decane-60%iso-octane | n-decane: 40, iso-octane: 60 |  | 32.99 | 42.2764 | Runzao | n-decane | 0.4 | 0.4114 | CCCCCCCCCC | iso-octane | 0.6 | 0.5886 | CC(C)CC(C)(C)C
20.1%n-decane-79.9%iso-octane | n-decane: 20.1, iso-octane: 79.9 |  | 31.66 | 33.7192 | Runzao | n-decane | 0.201 | 0.2087 | CCCCCCCCCC | iso-octane | 0.799 | 0.7913 | CC(C)CC(C)(C)C
68.3%n-decane-17.2%iso-octane-14.5%toluene | n-decane: 68.3, iso-octane: 17.2, toluene: 14.5 |  | 57.14 | 56.832 | Runzao | n-decane | 0.683 | 0.67 | CCCCCCCCCC | iso-octane | 0.172 | 0.16094 | CC(C)CC(C)(C)C | toluene | 0.145 | 0.16906 | CC1=CC=CC=C1
37.6%n-decane-45.4%iso-octane-17%toluene | n-decane: 37.6, iso-octane: 45.4, toluene: 17 |  | 45.52 | 44.1479 | Runzao | n-decane | 0.376 | 0.37188 | CCCCCCCCCC | iso-octane | 0.454 | 0.42829 | CC(C)CC(C)(C)C | toluene | 0.17 | 0.19984 | CC1=CC=CC=C1
26.1%n-dodecane-73.9%iso-octane | n-dodecane: 26.1, iso-octane: 73.9 |  | 45 | 43.8147 | Runzao | n-dodecane | 0.261 | 0.27682 | CCCCCCCCCCCC | iso-octane | 0.739 | 0.72318 | CC(C)CC(C)(C)C
34.6%n-dodecane-65.4%iso-octane | n-dodecane: 34.6, iso-octane: 65.4 |  | 50 | 48.8962 | Runzao | n-dodecane | 0.346 | 0.36443 | CCCCCCCCCCCC | iso-octane | 0.654 | 0.63557 | CC(C)CC(C)(C)C
44.2%n-dodecane-55.8%iso-octane | n-dodecane: 44.2, iso-octane: 55.8 |  | 55 | 54.5925 | Runzao | n-dodecane | 0.442 | 0.46193 | CCCCCCCCCCCC | iso-octane | 0.558 | 0.53807 | CC(C)CC(C)(C)C
51.9%n-dodecane-48.1%iso-octane | n-dodecane: 51.9, iso-octane: 48.1 |  | 59.1 | 58.2682 | Runzao | n-dodecane | 0.519 | 0.53905 | CCCCCCCCCCCC | iso-octane | 0.481 | 0.46095 | CC(C)CC(C)(C)C
66.2%n-dodecane-33.8%iso-octane | n-dodecane: 66.2, iso-octane: 33.8 |  | 65 | 63.5198 | Runzao | n-dodecane | 0.662 | 0.67977 | CCCCCCCCCCCC | iso-octane | 0.338 | 0.32023 | CC(C)CC(C)(C)C
28.6%n-cetane-71.4%iso-cetane | n-cetane: 28.6, iso-cetane: 71.4 |  | 45 | 43.7045 | Runzao | n-cetane | 0.286 | 0.28296 | CCCCCCCCCCCCCCCC | iso-cetane | 0.714 | 0.71704 | CC(CC(C)(C)C)CC(C)(C)CC(C)(C)C
34.9%n-cetane-65.1%iso-cetane | n-cetane: 34.9, iso-cetane: 65.1 |  | 50 | 49.9806 | Runzao | n-cetane | 0.349 | 0.34562 | CCCCCCCCCCCCCCCC | iso-cetane | 0.651 | 0.65438 | CC(CC(C)(C)C)CC(C)(C)CC(C)(C)C
41%n-cetane-59%iso-cetane | n-cetane: 41, iso-cetane: 59 |  | 55 | 53.2252 | Runzao | n-cetane | 0.41 | 0.40639 | CCCCCCCCCCCCCCCC | iso-cetane | 0.59 | 0.59361 | CC(CC(C)(C)C)CC(C)(C)CC(C)(C)C
45.9%n-cetane-54.1%iso-cetane | n-cetane: 45.9, iso-cetane: 54.1 |  | 59.1 | 58.9 | Runzao | n-cetane | 0.459 | 0.4553 | CCCCCCCCCCCCCCCC | iso-cetane | 0.541 | 0.5447 | CC(CC(C)(C)C)CC(C)(C)CC(C)(C)C
52.7%n-cetane-47.3%iso-cetane | n-cetane: 52.7, iso-cetane: 47.3 |  | 65 | 62.8719 | Runzao | n-cetane | 0.527 | 0.52328 | CCCCCCCCCCCCCCCC | iso-cetane | 0.473 | 0.47672 | CC(CC(C)(C)C)CC(C)(C)CC(C)(C)C
26.1%n-dodecane-73.9%iso-octane | n-dodecane: 26.1, iso-octane: 73.9 |  | 45 | 41.8302 | Runzao | n-dodecane | 0.261 | 0.27682 | CCCCCCCCCCCC | iso-octane | 0.739 | 0.72318 | CC(C)CC(C)(C)C
34.6%n-dodecane-65.4%iso-octane | n-dodecane: 34.6, iso-octane: 65.4 |  | 50 | 47.7046 | Runzao | n-dodecane | 0.346 | 0.36443 | CCCCCCCCCCCC | iso-octane | 0.654 | 0.63557 | CC(C)CC(C)(C)C
44.2%n-dodecane-55.8%iso-octane | n-dodecane: 44.2, iso-octane: 55.8 |  | 55 | 53.5483 | Runzao | n-dodecane | 0.442 | 0.46193 | CCCCCCCCCCCC | iso-octane | 0.558 | 0.53807 | CC(C)CC(C)(C)C
51.9%n-dodecane-48.1%iso-octane | n-dodecane: 51.9, iso-octane: 48.1 |  | 59.1 | 57.9349 | Runzao | n-dodecane | 0.519 | 0.53905 | CCCCCCCCCCCC | iso-octane | 0.481 | 0.46095 | CC(C)CC(C)(C)C
66.2%n-dodecane-33.8%iso-octane | n-dodecane: 66.2, iso-octane: 33.8 |  | 65 | 64.7998 | Runzao | n-dodecane | 0.662 | 0.67977 | CCCCCCCCCCCC | iso-octane | 0.338 | 0.32023 | CC(C)CC(C)(C)C
35.4%n-decane-64.6%iso-octane | n-decane: 35.4, iso-octane: 64.6 |  | 45 | 43.9728 | Runzao | n-decane | 0.354 | 0.36488 | CCCCCCCCCC | iso-octane | 0.646 | 0.63512 | CC(C)CC(C)(C)C
46.7%n-decane-53.3%iso-octane | n-decane: 46.7, iso-octane: 53.3 |  | 50 | 49.2904 | Runzao | n-decane | 0.467 | 0.47878 | CCCCCCCCCC | iso-octane | 0.533 | 0.52122 | CC(C)CC(C)(C)C
61%n-decane-39%iso-octane | n-decane: 61, iso-octane: 39 |  | 55 | 53.087 | Runzao | n-decane | 0.61 | 0.62119 | CCCCCCCCCC | iso-octane | 0.39 | 0.37881 | CC(C)CC(C)(C)C
74.4%n-decane-25.6%iso-octane | n-decane: 74.4, iso-octane: 25.6 |  | 59.1 | 57.6676 | Runzao | n-decane | 0.744 | 0.7529 | CCCCCCCCCC | iso-octane | 0.256 | 0.2471 | CC(C)CC(C)(C)C
93.4%n-decane-6.6%iso-octane | n-decane: 93.4, iso-octane: 6.6 |  | 65 | 66.1099 | Runzao | n-decane | 0.934 | 0.93686 | CCCCCCCCCC | iso-octane | 0.066 | 0.063145 | CC(C)CC(C)(C)C
20.37%n-heptane-79.63%n-butylcyclohexane | n-heptane: 20.37, n-butylcyclohexane: 79.63 |  | 48.4915 | 48.3191 | Runzao | n-heptane | 0.2037 | 0.17527 | CCCCCCC | n-butylcyclohexane | 0.7963 | 0.82473 | CCCCC1CCCCC1
40.56%n-heptane-59.44%n-butylcyclohexane | n-heptane: 40.56, n-butylcyclohexane: 59.44 |  | 49.4207 | 49.324 | Runzao | n-heptane | 0.4056 | 0.36179 | CCCCCCC | n-butylcyclohexane | 0.5944 | 0.63821 | CCCCC1CCCCC1
59.96%n-heptane-40.04%n-butylcyclohexane | n-heptane: 59.96, n-butylcyclohexane: 40.04 |  | 50.2142 | 50.258 | Runzao | n-heptane | 0.5996 | 0.55438 | CCCCCCC | n-butylcyclohexane | 0.4004 | 0.44562 | CCCCC1CCCCC1
79.68%n-heptane-20.32%n-butylcyclohexane | n-heptane: 79.68, n-butylcyclohexane: 20.32 |  | 51.4173 | 51.6496 | Runzao | n-heptane | 0.7968 | 0.76513 | CCCCCCC | n-butylcyclohexane | 0.2032 | 0.23487 | CCCCC1CCCCC1
19.93%n-heptane-80.07%decalin | n-heptane: 19.93, decalin: 80.07 |  | 40.4283 | 40.1755 | Runzao | n-heptane | 0.1993 | 0.15928 | CCCCCCC | decalin | 0.8007 | 0.84072 | C1CCC2CCCCC2C1
39.8%n-heptane-60.2%decalin | n-heptane: 39.8, decalin: 60.2 |  | 42.998 | 42.4629 | Runzao | n-heptane | 0.398 | 0.33476 | CCCCCCC | decalin | 0.602 | 0.66524 | C1CCC2CCCCC2C1
59.82%n-heptane-40.18%decalin | n-heptane: 59.82, decalin: 40.18 |  | 45.4308 | 45.0953 | Runzao | n-heptane | 0.5982 | 0.53122 | CCCCCCC | decalin | 0.4018 | 0.46878 | C1CCC2CCCCC2C1
79.84%n-heptane-20.16%decalin | n-heptane: 79.84, decalin: 20.16 |  | 50.4604 | 49.8803 | Runzao | n-heptane | 0.7984 | 0.75089 | CCCCCCC | decalin | 0.2016 | 0.24911 | C1CCC2CCCCC2C1
39.96%n-heptane-60.04%cycloheptane | n-heptane: 39.96, cycloheptane: 60.04 |  | 40.1276 | 37.0851 | Runzao | n-heptane | 0.3996 | 0.35865 | CCCCCCC | cycloheptane | 0.6004 | 0.64135 | C1CCCCCC1
60.76%n-heptane-39.24%cycloheptane | n-heptane: 60.76, cycloheptane: 39.24 |  | 44.0627 | 42.0637 | Runzao | n-heptane | 0.6076 | 0.56541 | CCCCCCC | cycloheptane | 0.3924 | 0.43459 | C1CCCCCC1
79.69%n-heptane-20.31%cycloheptane | n-heptane: 79.69, cycloheptane: 20.31 |  | 48.8205 | 47.4929 | Runzao | n-heptane | 0.7969 | 0.76726 | CCCCCCC | cycloheptane | 0.2031 | 0.23274 | C1CCCCCC1
20.11%n-heptane-79.89%methylcyclohexane | n-heptane: 20.11, methylcyclohexane: 79.89 |  | 29.6308 | 29.2036 | Runzao | n-heptane | 0.2011 | 0.18272 | CCCCCCC | methylcyclohexane | 0.7989 | 0.81728 | CC1CCCCC1
40.12%n-heptane-59.88%methylcyclohexane | n-heptane: 40.12, methylcyclohexane: 59.88 |  | 35.8905 | 35.5072 | Runzao | n-heptane | 0.4012 | 0.37308 | CCCCCCC | methylcyclohexane | 0.5988 | 0.62692 | CC1CCCCC1
60.3%n-heptane-39.7%methylcyclohexane | n-heptane: 60.3, methylcyclohexane: 39.7 |  | 41.6032 | 41.3806 | Runzao | n-heptane | 0.603 | 0.5743 | CCCCCCC | methylcyclohexane | 0.397 | 0.4257 | CC1CCCCC1
79.69%n-heptane-20.31%methylcyclohexane | n-heptane: 79.69, methylcyclohexane: 20.31 |  | 47.7271 | 47.1463 | Runzao | n-heptane | 0.7969 | 0.77703 | CCCCCCC | methylcyclohexane | 0.2031 | 0.22297 | CC1CCCCC1
19.80%n-heptane-80.20%cyclooctane | n-heptane: 19.80, cyclooctane: 80.20 |  | 27.5811 | 27.2154 | Runzao | n-heptane | 0.198 | 0.16747 | CCCCCCC | cyclooctane | 0.802 | 0.83253 | C1CCCCCCC1
39.82%n-heptane-60.18%cyclooctane | n-heptane: 39.82, cyclooctane: 60.18 |  | 31.7907 | 32.4351 | Runzao | n-heptane | 0.3982 | 0.35029 | CCCCCCC | cyclooctane | 0.6018 | 0.64971 | C1CCCCCCC1
59.84%n-heptane-40.16%cyclooctane | n-heptane: 59.84, cyclooctane: 40.16 |  | 39.4171 | 39.4347 | Runzao | n-heptane | 0.5984 | 0.54835 | CCCCCCC | cyclooctane | 0.4016 | 0.45165 | C1CCCCCCC1
79.54%n-heptane-20.46%cyclooctane | n-heptane: 79.54, cyclooctane: 20.46 |  | 45.9505 | 46.4157 | Runzao | n-heptane | 0.7954 | 0.76006 | CCCCCCC | cyclooctane | 0.2046 | 0.23994 | C1CCCCCCC1
20.12%n-heptane-79.88%cyclohexane | n-heptane: 20.12, cyclohexane: 79.88 |  | 25.1206 | 23.8645 | Runzao | n-heptane | 0.2012 | 0.18014 | CCCCCCC | cyclohexane | 0.7988 | 0.81986 | C1CCCCC1
39.83%n-heptane-60.17%cyclohexane | n-heptane: 39.83, cyclohexane: 60.17 |  | 30.5606 | 30.5468 | Runzao | n-heptane | 0.3983 | 0.36607 | CCCCCCC | cyclohexane | 0.6017 | 0.63393 | C1CCCCC1
59.84%n-heptane-40.16%cyclohexane | n-heptane: 59.84, cyclohexane: 40.16 |  | 38.3237 | 38.8232 | Runzao | n-heptane | 0.5984 | 0.56519 | CCCCCCC | cyclohexane | 0.4016 | 0.43481 | C1CCCCC1
80.16%n-heptane-15.43%cyclohexane | n-heptane: 80.16, cyclohexane: 15.43 |  | 45.403 | 46.0507 | Runzao | n-heptane | 0.8016 | 0.81923 | CCCCCCC | cyclohexane | 0.1543 | 0.18077 | C1CCCCC1
19.83%n-heptane-80.17%cyclopentane | n-heptane: 19.83, cyclopentane: 80.17 |  | 19.3806 | 20.8248 | Runzao | n-heptane | 0.1983 | 0.18501 | CCCCCCC | cyclopentane | 0.8017 | 0.81499 | C1CCCC1
37.83%n-heptane-62.17%cyclopentane | n-heptane: 37.83, cyclopentane: 62.17 |  | 24.2763 | 26.1318 | Runzao | n-heptane | 0.3783 | 0.35834 | CCCCCCC | cyclopentane | 0.6217 | 0.64166 | C1CCCC1
59.84%n-heptane-40.16%cyclopentane | n-heptane: 59.84, cyclopentane: 40.16 |  | 36.6836 | 37.4518 | Runzao | n-heptane | 0.5984 | 0.57761 | CCCCCCC | cyclopentane | 0.4016 | 0.42239 | C1CCCC1
79.85%n-heptane-20.15%cyclopentane | n-heptane: 79.85, cyclopentane: 20.15 |  | 44.8567 | 45.4121 | Runzao | n-heptane | 0.7985 | 0.78434 | CCCCCCC | cyclopentane | 0.2015 | 0.21566 | C1CCCC1
P400001 |  |  | 34.5 |  | Ambre | Methylcyclohexane |  | 0.5 | CC1CCCCC1 | Benzene |  | 0.1 | C1=CC=CC=C1 | Decalin |  | 0.3 | C1CCC2CCCCC2C1 | Decane |  | 0.1 | CCCCCCCCCC
P400002 |  |  | 40.87 |  | Ambre | Methylcyclohexane |  | 0.2 | CC1CCCCC1 | Benzene |  | 0.2 | C1=CC=CC=C1 | Decalin |  | 0.4 | C1CCC2CCCCC2C1 | Decane |  | 0.2 | CCCCCCCCCC
P400003 |  |  | 56 |  | Ambre | Methylcyclohexane |  | 0.1 | CC1CCCCC1 | Benzene |  | 0.1 | C1=CC=CC=C1 | Decalin |  | 0.2 | C1CCC2CCCCC2C1 | Decane |  | 0.6 | CCCCCCCCCC
P400004 |  |  | 33.7 |  | Ambre | Tetradecane |  | 0.1 | CCCCCCCCCCCCCC | Indan |  | 0.1 | C1CC2=CC=CC=C2C1 | Cumene |  | 0.1 | CC(C)C1=CC=CC=C1 | 1-hexyne |  | 0.7 | CCCCC#C
P400005 |  |  | 46.7 |  | Ambre | Tetradecane |  | 0.3 | CCCCCCCCCCCCCC | Indan |  | 0.4 | C1CC2=CC=CC=C2C1 | Cumene |  | 0.1 | CC(C)C1=CC=CC=C1 | 1-hexyne |  | 0.2 | CCCCC#C
P400006 |  |  | 64 |  | Ambre | Tetradecane |  | 0.5 | CCCCCCCCCCCCCC | Indan |  | 0.1 | C1CC2=CC=CC=C2C1 | Cumene |  | 0.3 | CC(C)C1=CC=CC=C1 | 1-hexyne |  | 0.1 | CCCCC#C
P400007 |  |  | 19.8 |  | Ambre | Propylbenzene |  | 0.5 | CCCC1=CC=CC=C1 | Toluene |  | 0.2 | CC1=CC=CC=C1 | Dodecane |  | 0.1 | CCCCCCCCCCCC | Isooctane |  | 0.2 | CC(C)CC(C)(C)C
P400008 |  |  | 37.3 |  | Ambre | Propylbenzene |  | 0.1 | CCCC1=CC=CC=C1 | Toluene |  | 0.3 | CC1=CC=CC=C1 | Dodecane |  | 0.2 | CCCCCCCCCCCC | Isooctane |  | 0.4 | CC(C)CC(C)(C)C
P400009 |  |  | 60.5 |  | Ambre | Propylbenzene |  | 0.1 | CCCC1=CC=CC=C1 | Toluene |  | 0.1 | CC1=CC=CC=C1 | Dodecane |  | 0.6 | CCCCCCCCCCCC | Isooctane |  | 0.2 | CC(C)CC(C)(C)C
P400010 |  |  | 70 |  | Ambre | Tetradecane |  | 0.37 | CCCCCCCCCCCCCC | Heptane |  | 0.062 | CCCCCCC | Tetralin |  | 0.082 | C1CCC2=CC=CC=C2C1 | Undecane |  | 0.486 | CCCCCCCCCCC
P400011 |  |  | 61.43 |  | Ambre | Tetradecane |  | 0.132 | CCCCCCCCCCCCCC | Heptane |  | 0.067 | CCCCCCC | Tetralin |  | 0.176 | C1CCC2=CC=CC=C2C1 | Undecane |  | 0.625 | CCCCCCCCCCC
P400012 |  |  | 47.2 |  | Ambre | Tetradecane |  | 0.287 | CCCCCCCCCCCCCC | Heptane |  | 0.217 | CCCCCCC | Tetralin |  | 0.383 | C1CCC2=CC=CC=C2C1 | Undecane |  | 0.113 | CCCCCCCCCCC
P400013 |  |  | 51.3 |  | Ambre | Tetradecane |  | 0.163 | CCCCCCCCCCCCCC | Heptane |  | 0.493 | CCCCCCC | Tetralin |  | 0.217 | C1CCC2=CC=CC=C2C1 | Undecane |  | 0.128 | CCCCCCCCCCC
P400014 |  |  | 43.8 |  | Ambre | 2,5-Dimethyl-2,4-hexadiene |  | 0.093 | CC(=CC=C(C)C)C | 1-octene |  | 0.053 | CCCCCCC=C | Hexadecane |  | 0.32 | CCCCCCCCCCCCCCCC | Isocetane |  | 0.534 | CC(CC(C)(C)C)CC(C)(C)CC(C)(C)C
P400015 |  |  | 69.3 |  | Ambre | 2,5-Dimethyl-2,4-hexadiene |  | 0.099 | CC(=CC=C(C)C)C | 1-octene |  | 0.112 | CCCCCCC=C | Hexadecane |  | 0.677 | CCCCCCCCCCCCCCCC | Isocetane |  | 0.113 | CC(CC(C)(C)C)CC(C)(C)CC(C)(C)C
P400016 |  |  | 50.6 |  | Ambre | 2,5-Dimethyl-2,4-hexadiene |  | 0.105 | CC(=CC=C(C)C)C | 1-octene |  | 0.178 | CCCCCCC=C | Hexadecane |  | 0.239 | CCCCCCCCCCCCCCCC | Isocetane |  | 0.478 | CC(CC(C)(C)C)CC(C)(C)CC(C)(C)C
P400017 |  |  | 78.5 |  | Ambre | Cyclohexane |  | 0.042 | C1CCCCC1 | 1-octene |  | 0.056 | CCCCCCC=C | Hexadecane |  | 0.338 | CCCCCCCCCCCCCCCC | Isocetane |  | 0.564 | CC(CC(C)(C)C)CC(C)(C)CC(C)(C)C
P400018 |  |  | 70.2 |  | Ambre | Cyclohexane |  | 0.047 | C1CCCCC1 | 1-octene |  | 0.189 | CCCCCCC=C | Hexadecane |  | 0.255 | CCCCCCCCCCCCCCCC | Isocetane |  | 0.509 | CC(CC(C)(C)C)CC(C)(C)CC(C)(C)C
P400019 |  |  | 23.9 |  | Ambre | 2,5-Dimethyl-2,4-hexadiene |  | 0.333 | CC(=CC=C(C)C)C | Mesitylene |  | 0.101 | CC1=CC(=CC(=C1)C)C | Benzene |  | 0.328 | C1=CC=CC=C1 | Decane |  | 0.239 | CCCCCCCCCC
P400020 |  |  | 36.15 |  | Ambre | 2,5-Dimethyl-2,4-hexadiene |  | 0.278 | CC(=CC=C(C)C)C | Mesitylene |  | 0.168 | CC1=CC(=CC(=C1)C)C | Benzene |  | 0.055 | C1=CC=CC=C1 | Decane |  | 0.499 | CCCCCCCCCC
P400021 |  |  | 30 |  | Ambre | 2,5-Dimethyl-2,4-hexadiene |  | 0.316 | CC(=CC=C(C)C)C | Mesitylene |  | 0.096 | CC1=CC(=CC(=C1)C)C | Benzene |  | 0.249 | C1=CC=CC=C1 | Decane |  | 0.34 | CCCCCCCCCC
P400022 |  |  | 46 |  | Ambre | Dodecane |  | 0.519 | CCCCCCCCCCCC | Mesitylene |  | 0.183 | CC1=CC(=CC(=C1)C)C | Toluene |  | 0.211 | CC1=CC=CC=C1 | Isooctane |  | 0.087 | CC(C)CC(C)(C)C
P400023 |  |  | 63.2 |  | Ambre | Dodecane |  | 0.785 | CCCCCCCCCCCC | Mesitylene |  | 0.079 | CC1=CC(=CC(=C1)C)C | Toluene |  | 0.061 | CC1=CC=CC=C1 | Isooctane |  | 0.075 | CC(C)CC(C)(C)C
P400024 |  |  | 33 |  | Ambre | Decane |  | 0.05 | CCCCCCCCCC | Toluene |  | 0.23 | CC1=CC=CC=C1 | Indan |  | 0.148 | C1CC2=CC=CC=C2C1 | 1-octene |  | 0.565 | CCCCCCC=C
P400025 |  |  | 53 |  | Ambre | Decane |  | 0.67 | CCCCCCCCCC | Toluene |  | 0.071 | CC1=CC=CC=C1 | Indan |  | 0.182 | C1CC2=CC=CC=C2C1 | 1-octene |  | 0.086 | CCCCCCC=C
P400026 |  |  | 48 |  | Ambre | Propylbenzene |  | 0.197 | CCCC1=CC=CC=C1 | Mesitylene |  | 0.064 | CC1=CC(=CC(=C1)C)C | Dodecane |  | 0.496 | CCCCCCCCCCCC | Isooctane |  | 0.243 | CC(C)CC(C)(C)C
P300027 |  |  | 55.8 |  | Ambre | Isooctane |  | 0.22 | CC(C)CC(C)(C)C | Mesitylene |  | 0.25 | CC1=CC(=CC(=C1)C)C | Hexadecane |  | 0.53 | CCCCCCCCCCCCCCCC
P200028 |  |  | 37.3 |  | Ambre | Heptane |  | 0.55 | CCCCCCC | Toluene |  | 0.45 | CC1=CC=CC=C1
P200029 |  |  | 67.5 |  | Ambre | Cumene |  | 0.16 | CC(C)C1=CC=CC=C1 | Undecane |  | 0.84 | CCCCCCCCCCC
P200128 |  |  | 48.1 |  | Ambre | Heptane |  | 0.76 | CCCCCCC | Cumene |  | 0.24 | CC(C)C1=CC=CC=C1
P200129 |  |  | 39.2 |  | Ambre | Heptane |  | 0.54 | CCCCCCC | Cumene |  | 0.46 | CC(C)C1=CC=CC=C1
P200130 |  |  | 34.9 |  | Ambre | Heptane |  | 0.44 | CCCCCCC | Cumene |  | 0.56 | CC(C)C1=CC=CC=C1
P200131 |  |  | 27.9 |  | Ambre | Heptane |  | 0.34 | CCCCCCC | Cumene |  | 0.66 | CC(C)C1=CC=CC=C1
P200132 |  |  | 15 |  | Ambre | Heptane |  | 0.16 | CCCCCCC | Cumene |  | 0.84 | CC(C)C1=CC=CC=C1
P200133 |  |  | 44.2 |  | Ambre | 2,5-Dimethyl-2,4-hexadiene |  | 0.22 | CC(=CC=C(C)C)C | Heptane |  | 0.78 | CCCCCCC
P200134 |  |  | 33.6 |  | Ambre | 2,5-Dimethyl-2,4-hexadiene |  | 0.43 | CC(=CC=C(C)C)C | Heptane |  | 0.57 | CCCCCCC
P200135 |  |  | 29 |  | Ambre | 2,5-Dimethyl-2,4-hexadiene |  | 0.53 | CC(=CC=C(C)C)C | Heptane |  | 0.47 | CCCCCCC
P200136 |  |  | 28 |  | Ambre | 2,5-Dimethyl-2,4-hexadiene |  | 0.62 | CC(=CC=C(C)C)C | Heptane |  | 0.37 | CCCCCCC
P200137 |  |  | 21.2 |  | Ambre | 2,5-Dimethyl-2,4-hexadiene |  | 0.82 | CC(=CC=C(C)C)C | Heptane |  | 0.18 | CCCCCCC
P200138 |  |  | 43.5 |  | Ambre | Heptane |  | 0.74 | CCCCCCC | Tetralin |  | 0.26 | C1CCC2=CC=CC=C2C1
P200139 |  |  | 32.64 |  | Ambre | Heptane |  | 0.51 | CCCCCCC | Tetralin |  | 0.49 | C1CCC2=CC=CC=C2C1
P200140 |  |  | 28.4 |  | Ambre | Heptane |  | 0.41 | CCCCCCC | Tetralin |  | 0.59 | C1CCC2=CC=CC=C2C1
P200141 |  |  | 24.6 |  | Ambre | Heptane |  | 0.32 | CCCCCCC | Tetralin |  | 0.68 | C1CCC2=CC=CC=C2C1
P200142 |  |  | 20.2 |  | Ambre | Heptane |  | 0.15 | CCCCCCC | Tetralin |  | 0.85 | C1CCC2=CC=CC=C2C1
P200143 |  |  | 44.2 |  | Ambre | Propylbenzene |  | 0.24 | CCCC1=CC=CC=C1 | Heptane |  | 0.76 | CCCCCCC
P200144 |  |  | 35.4 |  | Ambre | Propylbenzene |  | 0.45 | CCCC1=CC=CC=C1 | Heptane |  | 0.54 | CCCCCCC
P200145 |  |  | 30 |  | Ambre | Propylbenzene |  | 0.56 | CCCC1=CC=CC=C1 | Heptane |  | 0.44 | CCCCCCC
P200146 |  |  | 25.4 |  | Ambre | Propylbenzene |  | 0.66 | CCCC1=CC=CC=C1 | Heptane |  | 0.34 | CCCCCCC
P200147 |  |  | 15.3 |  | Ambre | Propylbenzene |  | 0.84 | CCCC1=CC=CC=C1 | Heptane |  | 0.16 | CCCCCCC
P400048 |  |  | 30.3 |  | Ambre | Methylcyclohexane |  | 0.239 | CC1CCCCC1 | Tetralin |  | 0.111 | C1CCC2=CC=CC=C2C1 | Isocetane |  | 0.503 | CC(CC(C)(C)C)CC(C)(C)CC(C)(C)C | Hexadecane |  | 0.147 | CCCCCCCCCCCCCCCC
P400049 |  |  | 34.9 |  | Ambre | Methylcyclohexane |  | 0 | CC1CCCCC1 | Isooctane |  | 0.592 | CC(C)CC(C)(C)C | Dodecane |  | 0.248 | CCCCCCCCCCCC | Mesitylene |  | 0.16 | CC1=CC(=CC(=C1)C)C
P400050 |  |  | 35.7 |  | Ambre | Heptane |  | 0.329 | CCCCCCC | Isooctane |  | 0.575 | CC(C)CC(C)(C)C | Cumene |  | 0.096 | CC(C)C1=CC=CC=C1 | Cyclopentene |  | 0 | C1CC=CC1
P400051 |  |  | 39.1 |  | Ambre | Decane |  | 0.244 | CCCCCCCCCC | Pseudocumene |  | 0.059 | CC1=CC(=C(C=C1)C)C | Isocetane |  | 0.443 | CC(CC(C)(C)C)CC(C)(C)CC(C)(C)C | Decalin |  | 0.254 | C1CCC2CCCCC2C1
P400052 |  |  | 33.8 |  | Ambre | Methylcyclohexane |  | 0.191 | CC1CCCCC1 | Isooctane |  | 0.439 | CC(C)CC(C)(C)C | Heptane |  | 0.343 | CCCCCCC | Toluene |  | 0.027 | CC1=CC=CC=C1
P400053 |  |  | 40.7 |  | Ambre | Methylcyclohexane |  | 0.087 | CC1CCCCC1 | Pseudocumene |  | 0.058 | CC1=CC(=C(C=C1)C)C | Isooctane |  | 0.509 | CC(C)CC(C)(C)C | Decane |  | 0.346 | CCCCCCCCCC
P400054 |  |  | 41 |  | Ambre | Dodecane |  | 0.243 | CCCCCCCCCCCC | Pseudocumene |  | 0.072 | CC1=CC(=C(C=C1)C)C | Isocetane |  | 0.389 | CC(CC(C)(C)C)CC(C)(C)CC(C)(C)C | Decalin |  | 0.296 | C1CCC2CCCCC2C1
P400055 |  |  | 41.2 |  | Ambre | Methylcyclohexane |  | 0.205 | CC1CCCCC1 | Isooctane |  | 0.447 | CC(C)CC(C)(C)C | Dodecane |  | 0.315 | CCCCCCCCCCCC | Toluene |  | 0.033 | CC1=CC=CC=C1
P400056 |  |  | 42.5 |  | Ambre | Indan |  | 0.11 | C1CC2=CC=CC=C2C1 | Isooctane |  | 0.116 | CC(C)CC(C)(C)C | Decalin |  | 0.363 | C1CCC2CCCCC2C1 | Heptane |  | 0.41 | CCCCCCC
P400057 |  |  | 47 |  | Ambre | Mesitylene |  | 0.059 | CC1=CC(=CC(=C1)C)C | Isocetane |  | 0.247 | CC(CC(C)(C)C)CC(C)(C)CC(C)(C)C | Decalin |  | 0.362 | C1CCC2CCCCC2C1 | Dodecane |  | 0.332 | CCCCCCCCCCCC
P400058 |  |  | 46.3 |  | Ambre | Methylcyclohexane |  | 0.24 | CC1CCCCC1 | Isooctane |  | 0.445 | CC(C)CC(C)(C)C | Hexadecane |  | 0.289 | CCCCCCCCCCCCCCCC | Toluene |  | 0.027 | CC1=CC=CC=C1
P400059 |  |  | 52 |  | Ambre | Decane |  | 0.447 | CCCCCCCCCC | Isooctane |  | 0.243 | CC(C)CC(C)(C)C | Benzene |  | 0.019 | C1=CC=CC=C1 | Decalin |  | 0.291 | C1CCC2CCCCC2C1
P400060 |  |  | 55.1 |  | Ambre | Hexadecane |  | 0.331 | CCCCCCCCCCCCCCCC | Pseudocumene |  | 0.093 | CC1=CC(=C(C=C1)C)C | Isooctane |  | 0.169 | CC(C)CC(C)(C)C | Decalin |  | 0.406 | C1CCC2CCCCC2C1
P400061 |  |  | 51.6 |  | Ambre | Hexadecane |  | 0.299 | CCCCCCCCCCCCCCCC | Isocetane |  | 0.312 | CC(CC(C)(C)C)CC(C)(C)CC(C)(C)C | Cumene |  | 0.028 | CC(C)C1=CC=CC=C1 | Decalin |  | 0.361 | C1CCC2CCCCC2C1
P400062 |  |  | 54.3 |  | Ambre | Indan |  | 0.034 | C1CC2=CC=CC=C2C1 | Isooctane |  | 0.213 | CC(C)CC(C)(C)C | Decalin |  | 0.327 | C1CCC2CCCCC2C1 | Dodecane |  | 0.426 | CCCCCCCCCCCC
P400063 |  |  | 55.7 |  | Ambre | Mesitylene |  | 0.112 | CC1=CC(=CC(=C1)C)C | Isooctane |  | 0.166 | CC(C)CC(C)(C)C | Decalin |  | 0.338 | C1CCC2CCCCC2C1 | Hexadecane |  | 0.384 | CCCCCCCCCCCCCCCC
P400064 |  |  | 54.7 |  | Ambre | Hexadecane |  | 0.354 | CCCCCCCCCCCCCCCC | Isocetane |  | 0.307 | CC(CC(C)(C)C)CC(C)(C)CC(C)(C)C | Benzene |  | 0.017 | C1=CC=CC=C1 | Decalin |  | 0.322 | C1CCC2CCCCC2C1
P400065 |  |  | 57.8 |  | Ambre | Hexadecane |  | 0.413 | CCCCCCCCCCCCCCCC | Tetralin |  | 0.047 | C1CCC2=CC=CC=C2C1 | Isooctane |  | 0.316 | CC(C)CC(C)(C)C | Decalin |  | 0.223 | C1CCC2CCCCC2C1
P400066 |  |  | 47.2 |  | Ambre | Mesitylene |  | 0.184 | CC1=CC(=CC(=C1)C)C | Isooctane |  | 0.255 | CC(C)CC(C)(C)C | Decalin |  | 0.262 | C1CCC2CCCCC2C1 | Hexadecane |  | 0.3 | CCCCCCCCCCCCCCCC
P400067 |  |  | 50.3 |  | Ambre | Toluene |  | 0.05 | CC1=CC=CC=C1 | Isocetane |  | 0.293 | CC(CC(C)(C)C)CC(C)(C)CC(C)(C)C | Decalin |  | 0.27 | C1CCC2CCCCC2C1 | Dodecane |  | 0.387 | CCCCCCCCCCCC
P400068 |  |  | 52.4 |  | Ambre | Toluene |  | 0.05 | CC1=CC=CC=C1 | Isooctane |  | 0.24 | CC(C)CC(C)(C)C | Decalin |  | 0.214 | C1CCC2CCCCC2C1 | Decane |  | 0.495 | CCCCCCCCCC
P400069 |  |  | 47.7 |  | Ambre | Hexadecane |  | 0.262 | CCCCCCCCCCCCCCCC | Isocetane |  | 0.302 | CC(CC(C)(C)C)CC(C)(C)CC(C)(C)C | Benzene |  | 0.072 | C1=CC=CC=C1 | Decalin |  | 0.364 | C1CCC2CCCCC2C1
P400070 |  |  | 47.5 |  | Ambre | Indan |  | 0.114 | C1CC2=CC=CC=C2C1 | Isooctane |  | 0.181 | CC(C)CC(C)(C)C | Decalin |  | 0.291 | C1CCC2CCCCC2C1 | Decane |  | 0.414 | CCCCCCCCCC
P400071 |  |  | 50.9 |  | Ambre | Propylbenzene |  | 0.075 | CCCC1=CC=CC=C1 | Isocetane |  | 0.302 | CC(CC(C)(C)C)CC(C)(C)CC(C)(C)C | Decalin |  | 0.309 | C1CCC2CCCCC2C1 | Hexadecane |  | 0.314 | CCCCCCCCCCCCCCCC
P400072 |  |  | 39.6 |  | Ambre | Hexadecane |  | 0.136 | CCCCCCCCCCCCCCCC | Isocetane |  | 0.252 | CC(CC(C)(C)C)CC(C)(C)CC(C)(C)C | Cumene |  | 0.128 | CC(C)C1=CC=CC=C1 | Decalin |  | 0.484 | C1CCC2CCCCC2C1
P400073 |  |  | 41.1 |  | Ambre | Decane |  | 0.252 | CCCCCCCCCC | Pseudocumene |  | 0.214 | CC1=CC(=C(C=C1)C)C | Isooctane |  | 0.104 | CC(C)CC(C)(C)C | Decalin |  | 0.431 | C1CCC2CCCCC2C1
P400074 |  |  | 38.3 |  | Ambre | Methylcyclohexane |  | 0.488 | CC1CCCCC1 | Isooctane |  | 0.194 | CC(C)CC(C)(C)C | Hexadecane |  | 0.211 | CCCCCCCCCCCCCCCC | Mesitylene |  | 0.107 | CC1=CC(=CC(=C1)C)C
P400075 |  |  | 48 |  | Ambre | Propylbenzene |  | 0.056 | CCCC1=CC=CC=C1 | Isocetane |  | 0.271 | CC(CC(C)(C)C)CC(C)(C)CC(C)(C)C | Decalin |  | 0.322 | C1CCC2CCCCC2C1 | Dodecane |  | 0.352 | CCCCCCCCCCCC
P400076 |  |  | 43.7 |  | Ambre | Methylcyclohexane |  | 0.397 | CC1CCCCC1 | Isocetane |  | 0.195 | CC(CC(C)(C)C)CC(C)(C)CC(C)(C)C | Hexadecane |  | 0.296 | CCCCCCCCCCCCCCCC | Propylbenzene |  | 0.112 | CCCC1=CC=CC=C1
P400077 |  |  | 46.7 |  | Ambre | Propylbenzene |  | 0.058 | CCCC1=CC=CC=C1 | Isocetane |  | 0.248 | CC(CC(C)(C)C)CC(C)(C)CC(C)(C)C | Decalin |  | 0.339 | C1CCC2CCCCC2C1 | Decane |  | 0.354 | CCCCCCCCCC

## MIXTURE_YSI
Name | mixture_components | fuel_type | YSI_Measured | YSI_Regression | References | fuel_1 | volume_fraction_fuel_1 | mass_fraction_fuel_1 | fuel_1_smiles | fuel_2 | volume_fraction_fuel_2 | mass_fraction_fuel_2 | fuel_2_smiles | fuel_3 | volume_fraction_fuel_3 | mass_fraction_fuel_3 | fuel_3_smiles | fuel_4 | volume_fraction_fuel_4 | mass_fraction_fuel_4 | fuel_4_smiles | fuel_5 | volume_fraction_fuel_5 | mass_fraction_fuel_5 | fuel_5_smiles | fuel_6 | volume_fraction_fuel_6 | mass_fraction_fuel_6 | fuel_6_smiles | fuel_7 | volume_fraction_fuel_7 | mass_fraction_fuel_7 | fuel_7_smiles | fuel_8 | volume_fraction_fuel_8 | mass_fraction_fuel_8 | fuel_8_smiles | fuel_9 | volume_fraction_fuel_9 | mass_fraction_fuel_9 | fuel_9_smiles | fuel_10 | volume_fraction_fuel_10 | mass_fraction_fuel_10 | fuel_10_smiles | fuel_11 | volume_fraction_fuel_11 | mass_fraction_fuel_11 | fuel_11_smiles | fuel_12 | volume_fraction_fuel_12 | mass_fraction_fuel_12 | fuel_12_smiles | fuel_13 | volume_fraction_fuel_13 | mass_fraction_fuel_13 | fuel_13_smiles | fuel_14 | volume_fraction_fuel_14 | mass_fraction_fuel_14 | fuel_14_smiles | fuel_15 | volume_fraction_fuel_15 | mass_fraction_fuel_15 | fuel_15_smiles | fuel_16 | volume_fraction_fuel_16 | mass_fraction_fuel_16 | fuel_16_smiles | fuel_17 | volume_fraction_fuel_17 | mass_fraction_fuel_17 | fuel_17_smiles | fuel_18 | volume_fraction_fuel_18 | mass_fraction_fuel_18 | fuel_18_smiles | fuel_19 | volume_fraction_fuel_19 | mass_fraction_fuel_19 | fuel_19_smiles | fuel_20 | volume_fraction_fuel_20 | mass_fraction_fuel_20 | fuel_20_smiles | fuel_21 | volume_fraction_fuel_21 | mass_fraction_fuel_21 | fuel_21_smiles | fuel_22 | volume_fraction_fuel_22 | mass_fraction_fuel_22 | fuel_22_smiles | fuel_23 | volume_fraction_fuel_23 | mass_fraction_fuel_23 | fuel_23_smiles | fuel_24 | volume_fraction_fuel_24 | mass_fraction_fuel_24 | fuel_24_smiles | fuel_25 | volume_fraction_fuel_25 | mass_fraction_fuel_25 | fuel_25_smiles | fuel_26 | volume_fraction_fuel_26 | mass_fraction_fuel_26 | fuel_26_smiles | fuel_27 | volume_fraction_fuel_27 | mass_fraction_fuel_27 | fuel_27_smiles | fuel_28 | volume_fraction_fuel_28 | mass_fraction_fuel_28 | fuel_28_smiles | fuel_29 | volume_fraction_fuel_29 | mass_fraction_fuel_29 | fuel_29_smiles | fuel_30 | volume_fraction_fuel_30 | mass_fraction_fuel_30 | fuel_30_smiles | fuel_31 | volume_fraction_fuel_31 | mass_fraction_fuel_31 | fuel_31_smiles | fuel_32 | volume_fraction_fuel_32 | mass_fraction_fuel_32 | fuel_32_smiles | fuel_33 | volume_fraction_fuel_33 | mass_fraction_fuel_33 | fuel_33_smiles | fuel_34 | volume_fraction_fuel_34 | mass_fraction_fuel_34 | fuel_34_smiles | fuel_35 | volume_fraction_fuel_35 | mass_fraction_fuel_35 | fuel_35_smiles | fuel_36 | volume_fraction_fuel_36 | mass_fraction_fuel_36 | fuel_36_smiles | fuel_37 | volume_fraction_fuel_37 | mass_fraction_fuel_37 | fuel_37_smiles | fuel_38 | volume_fraction_fuel_38 | mass_fraction_fuel_38 | fuel_38_smiles | fuel_39 | volume_fraction_fuel_39 | mass_fraction_fuel_39 | fuel_39_smiles | fuel_40 | volume_fraction_fuel_40 | mass_fraction_fuel_40 | fuel_40_smiles | fuel_41 | volume_fraction_fuel_41 | mass_fraction_fuel_41 | fuel_41_smiles | fuel_42 | volume_fraction_fuel_42 | mass_fraction_fuel_42 | fuel_42_smiles | fuel_43 | volume_fraction_fuel_43 | mass_fraction_fuel_43 | fuel_43_smiles | fuel_44 | volume_fraction_fuel_44 | mass_fraction_fuel_44 | fuel_44_smiles | fuel_45 | volume_fraction_fuel_45 | mass_fraction_fuel_45 | fuel_45_smiles | fuel_46 | volume_fraction_fuel_46 | mass_fraction_fuel_46 | fuel_46_smiles | fuel_47 | volume_fraction_fuel_47 | mass_fraction_fuel_47 | fuel_47_smiles | fuel_48 | volume_fraction_fuel_48 | mass_fraction_fuel_48 | fuel_48_smiles | fuel_49 | volume_fraction_fuel_49 | mass_fraction_fuel_49 | fuel_49_smiles | fuel_50 | volume_fraction_fuel_50 | mass_fraction_fuel_50 | fuel_50_smiles | fuel_51 | volume_fraction_fuel_51 | mass_fraction_fuel_51 | fuel_51_smiles | fuel_52 | volume_fraction_fuel_52 | mass_fraction_fuel_52 | fuel_52_smiles | fuel_53 | volume_fraction_fuel_53 | mass_fraction_fuel_53 | fuel_53_smiles | fuel_54 | volume_fraction_fuel_54 | mass_fraction_fuel_54 | fuel_54_smiles | fuel_55 | volume_fraction_fuel_55 | mass_fraction_fuel_55 | fuel_55_smiles | fuel_56 | volume_fraction_fuel_56 | mass_fraction_fuel_56 | fuel_56_smiles | fuel_57 | volume_fraction_fuel_57 | mass_fraction_fuel_57 | fuel_57_smiles | fuel_58 | volume_fraction_fuel_58 | mass_fraction_fuel_58 | fuel_58_smiles | fuel_59 | volume_fraction_fuel_59 | mass_fraction_fuel_59 | fuel_59_smiles | fuel_60 | volume_fraction_fuel_60 | mass_fraction_fuel_60 | fuel_60_smiles | fuel_61 | volume_fraction_fuel_61 | mass_fraction_fuel_61 | fuel_61_smiles | fuel_62 | volume_fraction_fuel_62 | mass_fraction_fuel_62 | fuel_62_smiles | fuel_63 | volume_fraction_fuel_63 | mass_fraction_fuel_63 | fuel_63_smiles | fuel_64 | volume_fraction_fuel_64 | mass_fraction_fuel_64 | fuel_64_smiles | fuel_65 | volume_fraction_fuel_65 | mass_fraction_fuel_65 | fuel_65_smiles | fuel_66 | volume_fraction_fuel_66 | mass_fraction_fuel_66 | fuel_66_smiles | fuel_67 | volume_fraction_fuel_67 | mass_fraction_fuel_67 | fuel_67_smiles | fuel_68 | volume_fraction_fuel_68 | mass_fraction_fuel_68 | fuel_68_smiles | fuel_69 | volume_fraction_fuel_69 | mass_fraction_fuel_69 | fuel_69_smiles | fuel_70 | volume_fraction_fuel_70 | mass_fraction_fuel_70 | fuel_70_smiles | fuel_71 | volume_fraction_fuel_71 | mass_fraction_fuel_71 | fuel_71_smiles | fuel_72 | volume_fraction_fuel_72 | mass_fraction_fuel_72 | fuel_72_smiles | fuel_73 | volume_fraction_fuel_73 | mass_fraction_fuel_73 | fuel_73_smiles | fuel_74 | volume_fraction_fuel_74 | mass_fraction_fuel_74 | fuel_74_smiles | fuel_75 | volume_fraction_fuel_75 | mass_fraction_fuel_75 | fuel_75_smiles | fuel_76 | volume_fraction_fuel_76 | mass_fraction_fuel_76 | fuel_76_smiles | fuel_77 | volume_fraction_fuel_77 | mass_fraction_fuel_77 | fuel_77_smiles | fuel_78 | volume_fraction_fuel_78 | mass_fraction_fuel_78 | fuel_78_smiles | fuel_79 | volume_fraction_fuel_79 | mass_fraction_fuel_79 | fuel_79_smiles | fuel_80 | volume_fraction_fuel_80 | mass_fraction_fuel_80 | fuel_80_smiles
TG E30 |  |  | 47.86 |  | [1] | Ethanol | 0.33577 | 0.36001 | CCO | 2,2,4-Trimethylpentane | 0.051745 | 0.048591 | CC(C)CC(C)(C)C | 1-Hexene | 0.043696 | 0.039906 | CCCCC=C | Toluene | 0.04248 | 0.050012 | Cc1ccccc1 | Butane | 0.038842 | 0.030388 | CCCC | Pentane | 0.03495 | 0.032733 | CCCCC | Hexane | 0.033336 | 0.029798 | CCCCCC | Isopentane | 0.027299 | 0.022929 | CCC(C)C | 2-Methylpentane | 0.020975 | 0.018815 | CCCC(C)C | 2,3,3-Trimethylpentane | 0.020333 | 0.020053 | CCC(C)(C)C(C)C | 2,3,4-Trimethylpentane | 0.019913 | 0.01944 | CC(C)C(C)C(C)C | 3-Methylpentane | 0.0181 | 0.016304 | CCC(C)CC | n-Nonane | 0.013644 | 0.013375 | CCCCCCCCC | 2-Methylhexane | 0.013467 | 0.012483 | CCCCC(C)C | m-Xylene | 0.013345 | 0.015655 | Cc1cccc(C)c1 | Methylcyclopentane | 0.012782 | 0.012971 | CC1CCCC1 | 1,2,4-Trimethylbenzene | 0.010471 | 0.012462 | Cc1ccc(C)c(C)c1 | n-Octane | 0.010449 | 0.009966 | CCCCCCCC | 3-Methyloctane | 0.010172 | 0.010007 | CCCCCC(C)CC | 2,3-dinnethylbutane | 0.0098515 |  | CC(C)C(C)C | Ethylcyclohexane | 0.0097409 | 0.010479 | CCC1CCCCC1 | 2,2,5-Trimethylhexane | 0.0090775 | 0.0087155 | CC(C)CCC(C)(C)C | 2,4-Dimethylpentane | 0.0086906 | 0.0080033 | CC(C)CC(C)C | Cyclopentane | 0.0077507 | 0.0078357 | C1CCCC1 | trans-1,3-Dimethylcyclohexane | 0.0076844 | 0.008189 | C[C@H]1CCC[C@H](C)C1 | Benzene | 0.0075628 | 0.0090205 | c1ccccc1 | 2,5-Dimethylhexane | 0.0073416 | 0.0069098 | CC(C)CCC(C)C | 1,2,4-Trimethylcyclohexane | 0.0068994 | 0.0074041 | C[C@H]1CC[C@H](C)[C@@H](C)C1 | o-Xylene | 0.0068441 | 0.0081833 | Cc1ccccc1C | m-Ethyltoluene | 0.0066561 | 0.0078189 | CCc1cccc(C)c1 | 2,4-Dimethylhexane | 0.0062691 | 0.0059591 | CCC(C)CC(C)C | p-Xylene | 0.0061143 | 0.0071514 | Cc1ccc(C)cc1 | 3-Methylhexane | 0.0057937 | 0.0054344 | CCCC(C)CC | 2,3-Dimethylhexane | 0.0057605 | 0.0055691 | CCCC(C)C(C)C | Ethylbenzene | 0.0054841 | 0.0064588 | CCc1ccccc1 | n-Decane | 0.0049866 | 0.0049701 | CCCCCCCCCC | 2-Methyloctane | 0.0045996 | 0.0044807 | CCCCCCC(C)C | n-Undecane | 0.0045775 | 0.0048311 | CCCCCCCCCCC | 4-Methyl-3-heptene | 0.0043232 | 0.0041318 | CCCC(C)=CCC | 1,3,5-Trimethylbenzene | 0.0043121 | 0.0050697 | Cc1cc(C)cc(C)c1 | 2,2-Dimethylbutane | 0.0041684 | 0.0036687 | CCC(C)(C)C | trans-1,3-Diethylcyclopentane | 0.0039694 | 0.0043356 | CC[C@H]1CC[C@H](CC)C1 | 4-Methyloctane | 0.0036598 | 0.0035985 | CCCCC(C)CCC | 2,2,3-Trimethylpentane | 0.0034718 | 0.0033752 | CCC(C)C(C)(C)C | 2,6- dimethylheptane | 0.0033944 |  | CC(C)CCCC(C)C | 2,2,4-trimethylpentane | 0.0033833 | 0.0031771 | CCCCCC(C)C | p-Ethyltoluene | 0.0032949 | 0.0038571 | CCc1ccc(C)cc1 | 3-Ethylhexane | 0.0032286 | 0.0031274 | CCCC(CC)CC | 2,2,4-Trimethylheptane | 0.0031733 | 0.0030328 | CCCC(C)CC(C)(C)C | 1,2,3,5-Tetramethylbenzene | 0.0028416 | 0.0034545 | Cc1cc(C)c(C)c(C)c1 | 1-Methyl-3-propylbenzene | 0.0026536 | 0.0031194 | CCCc1cccc(C)c1 | 3-Methylheptane | 0.0025983 | 0.0024895 | CCCCC(C)CC | 2,5-Dimethylheptane | 0.0024878 | 0.0024252 | CCC(C)CCC(C)C | 2,2,6-Trimethyloctane | 0.0024878 | 0.0023776 | CCC(C)CCCC(C)(C)C | 4-Ethyl-o-xylene | 0.0024214 | 0.0028778 | CCc1ccc(C)c(C)c1 | 1,2,4,5-Tetramethylbenzene | 0.0023993 | 0.0028434 | Cc1cc(C)c(C)cc1C | o-Ethyltoluene | 0.0022003 | 0.0026332 | CCc1ccccc1C | 1,2,3-Trimethylbenzene | 0.0022003 | 0.0026755 | Cc1cccc(C)c1C | 2-methylnaphtalene | 0.0020787 |  | Cc1ccc2ccccc2c1 | Isopropylcyclohexane | 0.0020787 | 0.0022656 | CCC1(C)CCCCC1 | 1,2,4-Trimethylcyclohexane | 0.0020234 | 0.0021714 | C[C@@H]1CC[C@@H]([C@H](C1)C)C | 1-Methyl-2-propylcyclopentane | 0.0020234 | 0.0022101 | CCCC1CCCC1C | n-Propylbenzene | 0.0019681 | 0.002306 | CCCc1ccccc1 | 2,5,6-Trimethyloctane | 0.001946 | 0.0018598 | CCC(C)C(C)CCC(C)C | cis-1,2-Dimethylcyclohexane | 0.0017691 | 0.0019134 | C[C@@H]1CCCC[C@@H]1C | 4-Methylheptane | 0.0016806 | 0.0016075 | CCCC(C)CCC | 2,4-Dimethylheptane | 0.0014705 | 0.0014054 | CCCC(C)CC(C)C | 4-Methylindan | 0.0014705 | 0.0020078 | Cc1cccc2CCCc12 | 2-Ethyl-m-xylene | 0.0014263 | 0.0017261 | CCc1c(C)cccc1C | Cyclohexane | 0.0014263 | 0.001517 | C1CCCCC1 | Methylcyclohexane | 0.0014042 | 0.0014668 | CC1CCCCC1 | 2,3,5-Trimethylhexane | 0.00136 | 0.0013404 | CC(C)CC(C)C(C)C | 2,6-Dimethyloctane | 0.00136 | 0.0013436 | CCC(C)CCCC(C)C | 1,2,4-trimethylcyclohexane | 0.0013268 | 0.0014239 | CC1CCC(C)C(C)C1 | 3,3-Dimethylpentane | 0.0012826 | 0.0012067 | CCC(C)(C)CC | 1,3-Dimethyl-5-ethylbenzene | 0.0012273 | 0.0014484 | CCc1cc(C)cc(C)c1 | 4-Ethylheptane | 0.0011499 | 0.001099 | CCCC(CC)CCC | 4-Ethyl-m-xylene | 0.0011499 | 0.0013695 | CCc1ccc(C)cc1C | 1,1,3-Trimethylcyclohexane | 0.0011388 | 0.0012052 | CC1CCCC(C)(C)C1 | 5-Methylindan | 0.0011167 | 0.0015247 | Cc1ccc2CCCc2c1
TG alkylate |  |  | 60.91 |  | [1] | 2,2,4-Trimethylpentane | 0.77238 | 0.78157 | CC(C)CC(C)(C)C | 2,3,3-Trimethylpentane | 0.039113 | 0.041567 | CCC(C)(C)C(C)C | 2,3,4-Trimethylpentane | 0.039052 | 0.041083 | CC(C)C(C)C(C)C | Butane | 0.029534 | 0.024898 | CCCC | Isopentane | 0.013736 | 0.012432 | CCC(C)C | 2,2,5-Trimethylhexane | 0.01249 | 0.012922 | CC(C)CCC(C)(C)C | 2,2,3-Trimethylpentane | 0.012428 | 0.01302 | CCC(C)C(C)(C)C | 2,5-Dimethylhexane | 0.011009 | 0.011165 | CC(C)CCC(C)C | 2,3-dinnethylbutane | 0.010897 |  | CC(C)C(C)C | 2,2-Dimethylhexane | 0.0097017 | 0.009865 | CCCCC(C)(C)C | 2,4-Dimethylhexane | 0.0095383 | 0.0097701 | CCC(C)CC(C)C | 2,4-Dimethylpentane | 0.0092115 | 0.0091413 | CC(C)CC(C)C | 2,3-Dimethylhexane | 0.0080371 | 0.008373 | CCCC(C)C(C)C | 2-Methylhexane | 0.0062295 | 0.0062224 | CCCCC(C)C | 2-Methylpentane | 0.0031965 | 0.0030899 | CCCC(C)C | 2,2,6-Trimethyloctane | 0.0025633 | 0.0026399 | CCC(C)CCCC(C)(C)C | 2,5,6-Trimethyloctane | 0.0022161 | 0.0022823 | CCC(C)C(C)CCC(C)C | 2,3,5-Trimethylhexane | 0.0017463 | 0.0018548 | CC(C)CC(C)C(C)C | 3-Methylpentane | 0.0016238 | 0.0015762 | CCC(C)CC | 1-Methyl-3-propylbenzene | 0.0015421 | 0.0019534 | CCCc1cccc(C)c1 | 2-Ethyl-m-xylene | 0.0013889 | 0.0018112 | CCc1c(C)cccc1C | 4-Ethyl-m-xylene | 0.0012663 | 0.0016252 | CCc1ccc(C)cc1C | 2,2,4-Trimethylheptane | 0.0011029 | 0.0011359 | CCCC(C)CC(C)(C)C
TG cycloalkane |  |  | 97.92 |  | [1] | Toluene | 0.22331 | 0.26 | Cc1ccccc1 | Cyclopentane | 0.21216 | 0.21211 | C1CCCC1 | 2,2-Dimethylbutane | 0.10394 | 0.090471 | CCC(C)(C)C | Isopentane | 0.052423 | 0.043545 | CCC(C)C | 2,2,4-Trimethylpentane | 0.045929 | 0.042652 | CC(C)CC(C)(C)C | Butane | 0.036115 | 0.027942 | CCCC | Hexane | 0.02483 | 0.021949 | CCCCCC | m-Xylene | 0.023337 | 0.027074 | Cc1cccc(C)c1 | 2,3,4-Trimethylpentane | 0.018157 | 0.01753 | CC(C)C(C)C(C)C | p-Xylene | 0.011474 | 0.013272 | Cc1ccc(C)cc1 | 2-Methylpentane | 0.011243 | 0.0099742 | CCCC(C)C | 3-Methylpentane | 0.011149 | 0.0099316 | CCC(C)CC | 2-Methylhexane | 0.010928 | 0.010017 | CCCCC(C)C | Pentane | 0.010497 | 0.0097224 | CCCCC | Methylcyclopentane | 0.010318 | 0.010356 | CC1CCCC1 | 1,2,4-Trimethylbenzene | 0.010255 | 0.012071 | Cc1ccc(C)c(C)c1 | o-Xylene | 0.0096985 | 0.011468 | Cc1ccccc1C | 1-Hexene | 0.0095094 | 0.0085887 | CCCCC=C | Ethylbenzene | 0.0092992 | 0.010831 | CCc1ccccc1 | 2,2,5-Trimethylhexane | 0.0075865 | 0.0072034 | CC(C)CCC(C)(C)C | n-Nonane | 0.0074394 | 0.0072123 | CCCCCCCCC | 2,3-dinnethylbutane | 0.0071452 |  | CC(C)C(C)C | 2,4-Dimethylpentane | 0.0071452 | 0.0065074 | CC(C)CC(C)C | 2,5-Dimethylhexane | 0.0064097 | 0.005966 | CC(C)CCC(C)C | m-Ethyltoluene | 0.0059788 | 0.0069457 | CCc1cccc(C)c1 | 2,4-Dimethylhexane | 0.005485 | 0.0051561 | CCC(C)CC(C)C | n-Octane | 0.0052223 | 0.0049261 | CCCCCCCC | 2,3-Dimethylhexane | 0.0050647 | 0.0048423 | CCCC(C)C(C)C | 3-Methylhexane | 0.0049596 | 0.0046006 | CCCC(C)CC | Ethylcyclohexane | 0.0049491 | 0.0052653 | CCC1CCCCC1 | 1,2,3,5-Tetramethylbenzene | 0.004886 | 0.0058743 | Cc1cc(C)c(C)c(C)c1 | 3-Methyloctane | 0.0047074 | 0.0045796 | CCCCCC(C)CC | trans-1,3-Dimethylcyclohexane | 0.0040139 | 0.0042302 | C[C@H]1CCC[C@H](C)C1 | 1,3,5-Trimethylbenzene | 0.0035621 | 0.0041416 | Cc1cc(C)cc(C)c1 | 1,2,4,5-Tetramethylbenzene | 0.0034255 | 0.0040147 | Cc1cc(C)c(C)cc1C | 2,2,3-Trimethylpentane | 0.0031838 | 0.003061 | CCC(C)C(C)(C)C | 1,2,4-Trimethylcyclohexane | 0.0031733 | 0.0033678 | C[C@H]1CC[C@H](C)[C@@H](C)C1 | 4-Ethyl-o-xylene | 0.0030892 | 0.003631 | CCc1ccc(C)c(C)c1 | p-Ethyltoluene | 0.0028476 | 0.0032966 | CCc1ccc(C)cc1 | 2-Methyloctane | 0.0022907 | 0.0022068 | CCCCCCC(C)C | 4-Methylindan | 0.0022802 | 0.0030788 | Cc1cccc2CCCc12 | cis-1,4-Dimethylcyclohexane | 0.0022381 | 0.0023531 | C[C@@H]1CC[C@H](C)CC1 | 4-Methyl-3-heptene | 0.0022171 | 0.0020955 | CCCC(C)=CCC | o-Ethyltoluene | 0.00207 | 0.0024499 | CCc1ccccc1C | 1-Methyl-3-propylbenzene | 0.00207 | 0.0024065 | CCCc1cccc(C)c1 | 2,2,4-trimethylpentane | 0.0020175 | 0.0018735 | CCCCCC(C)C | 4-Ethyl-m-xylene | 0.0019964 | 0.0023514 | CCc1ccc(C)cc1C | 2,6- dimethylheptane | 0.0019859 |  | CC(C)CCCC(C)C | trans-1,3-Diethylcyclopentane | 0.0019229 | 0.0020771 | CC[C@H]1CC[C@H](CC)C1 | 1,2,3-Trimethylbenzene | 0.0019019 | 0.0022871 | Cc1cccc(C)c1C | 2,5-Dimethylheptane | 0.0018809 | 0.0018133 | CCC(C)CCC(C)C | 2,2,4-Trimethylheptane | 0.0018809 | 0.0017777 | CCCC(C)CC(C)(C)C | 4-Methyloctane | 0.0018704 | 0.0018187 | CCCCC(C)CCC | 2-methylnaphtalene | 0.0018598 |  | Cc1ccc2ccccc2c1 | 5-Methylindan | 0.0017653 | 0.0023836 | Cc1ccc2CCCc2c1 | 2,2,6-Trimethyloctane | 0.0017022 | 0.0016089 | CCC(C)CCCC(C)(C)C | 3-Ethylhexane | 0.0016812 | 0.0016106 | CCCC(CC)CC | n-Propylbenzene | 0.0016182 | 0.0018751 | CCCc1ccccc1 | Methylcyclohexane | 0.0015867 | 0.0016391 | CC1CCCCC1 | cis-1,4-dimethylcyclohexane | 0.0015551 | 0.0020998 | CC1Cc2ccccc2C1 | n-Decane | 0.0015131 | 0.0014914 | CCCCCCCCCC | 3-Methylheptane | 0.0015026 | 0.0014238 | CCCCC(C)CC | 2,5,6-Trimethyloctane | 0.001366 | 0.0012911 | CCC(C)C(C)CCC(C)C | 3-Ethyl-o-xylene | 0.0013345 | 0.0016002 | CCc1cccc(C)c1C | 2,3,5-Trimethylhexane | 0.0012714 | 0.0012393 | CC(C)CC(C)C(C)C | Cyclohexane | 0.0012294 | 0.0012931 | C1CCCCC1 | 1,4-Diethylbenzene | 0.0011453 | 0.0013331 | CCc1ccc(CC)cc1 | 1,1-Dimethylcyclohexane | 0.0011138 | 0.0011681 | CC1(C)CCCCC1 | 4-Methylheptane | 0.0010928 | 0.0010337 | CCCC(C)CCC | 1,3-Dimethyl-5-ethylbenzene | 0.0010823 | 0.0012632 | CCc1cc(C)cc(C)c1 | 2-Ethyl-p-xylene | 0.0010613 | 0.0012512 | CCc1cc(C)ccc1C | 2-methylindan | 0.0010508 | 0.0014713 | c1ccc2ccccc2c1
TG olefin |  |  | 80.95 |  | [1] | 2,2,4-Trimethylpentane | 0.20648 | 0.24721 | CC(C)CC(C)(C)C | Toluene | 0.073472 | 0.11029 | Cc1ccccc1 | Butane | 0.060159 | 0.060008 | CCCC | 2,2,4-Trimethyl-1-pentene | 0.046664 | 0.057513 | CC(C)=CC(C)(C)C | 2,3,3-Trimethylpentane | 0.03834 | 0.048209 | CCC(C)(C)C(C)C | 2,3,4-Trimethylpentane | 0.037031 | 0.046094 | CC(C)C(C)C(C)C | Pentane | 0.029865 | 0.035662 | CCCCC | 1-Hexene | 0.026486 | 0.030841 | CCCCC=C | Isopentane | 0.025317 | 0.027112 | CCC(C)C | 1-Octene | 0.022528 | 0.027883 | CCCCCCC=C | Hexane | 0.021734 | 0.02477 | CCCCCC | 2,2,5-Trimethylhexane | 0.014246 | 0.017439 | CC(C)CCC(C)(C)C | 2,3-dinnethylbutane | 0.013077 |  | CC(C)C(C)C | 2-Methylhexane | 0.012809 | 0.015138 | CCCCC(C)C | 2,5-Dimethylhexane | 0.012701 | 0.015242 | CC(C)CCC(C)C | m-Xylene | 0.012369 | 0.018499 | Cc1cccc(C)c1 | 2-Methylpentane | 0.011865 | 0.01357 | CCCC(C)C | 2,4-Dimethylpentane | 0.011714 | 0.013755 | CC(C)CC(C)C | 3-Methylpentane | 0.010749 | 0.012345 | CCC(C)CC | 2,4-Dimethylhexane | 0.010706 | 0.012975 | CCC(C)CC(C)C | 2,3-Dimethylhexane | 0.00988 | 0.012178 | CCCC(C)C(C)C | Methylcyclopentane | 0.0089789 | 0.011618 | CC1CCCC1 | 2,2,3-Trimethylpentane | 0.0071874 | 0.0089089 | CCC(C)C(C)(C)C | n-Nonane | 0.0064901 | 0.0081119 | CCCCCCCCC | p-Xylene | 0.0056212 | 0.0083826 | Cc1ccc(C)cc1 | Ethylbenzene | 0.0049453 | 0.007426 | CCc1ccccc1 | 1,2,4-Trimethylbenzene | 0.0049239 | 0.0074719 | Cc1ccc(C)c(C)c1 | o-Xylene | 0.0048703 | 0.0074247 | Cc1ccccc1C | 3-Methylhexane | 0.0045806 | 0.0054781 | CCCC(C)CC | n-Decane | 0.0042481 | 0.0053984 | CCCCCCCCCC | 2,2,6-Trimethyloctane | 0.0033899 | 0.0041308 | CCC(C)CCCC(C)(C)C | n-Octane | 0.0032719 | 0.003979 | CCCCCCCC | m-Ethyltoluene | 0.0029286 | 0.0043863 | CCc1cccc(C)c1 | 2,5,6-Trimethyloctane | 0.002832 | 0.003451 | CCC(C)C(C)CCC(C)C | Ethylcyclohexane | 0.0028106 | 0.003855 | CCC1CCCCC1 | 3-Methyloctane | 0.0027999 | 0.0035117 | CCCCCC(C)CC | 1-Methyl-3-propylbenzene | 0.002714 | 0.0040679 | CCCc1cccc(C)c1 | 4-Ethyl-m-xylene | 0.0024351 | 0.0036977 | CCc1ccc(C)cc1C | 1,3,5-Trimethylbenzene | 0.0022957 | 0.0034412 | Cc1cc(C)cc(C)c1 | trans-1,3-Dimethylcyclohexane | 0.0022957 | 0.0031192 | C[C@H]1CCC[C@H](C)C1 | 2,3,5-Trimethylhexane | 0.002124 | 0.0026692 | CC(C)CC(C)C(C)C | n-Undecane | 0.0019524 | 0.0026272 | CCCCCCCCCCC | 1,1,2-Trimethylcyclohexane | 0.0019202 | 0.0026695 | CC1CCCCC1(C)C | 2-Ethyl-m-xylene | 0.0018237 | 0.0028139 | CCc1c(C)cccc1C | 1,2,3,5-Tetramethylbenzene | 0.0017486 | 0.0027103 | Cc1cc(C)c(C)c(C)c1 | 1-Ethyl-4-methylcyclohexane | 0.0016735 | 0.0023306 | CCC1CCC(C)CC1 | 2,5-Dimethylheptane | 0.0016306 | 0.0020267 | CCC(C)CCC(C)C | p-Ethyltoluene | 0.0015662 | 0.0023376 | CCc1ccc(C)cc1 | n-Propylcyclopentane | 0.0014589 | 0.0019689 | CCCC1CCCC1 | 2,2,4-trimethylpentane | 0.0014482 | 0.0017339 | CCCCCC(C)C | 2,2,3-Trimethylhexane | 0.0013838 | 0.0017566 | CCCC(C)C(C)(C)C | 1,2,4,5-Tetramethylbenzene | 0.0013731 | 0.0020748 | Cc1cc(C)c(C)cc1C | 2-Methyloctane | 0.0013087 | 0.0016255 | CCCCCCC(C)C | 4-Ethyl-o-xylene | 0.001298 | 0.0019669 | CCc1ccc(C)c(C)c1 | 1,2,3-Trimethylbenzene | 0.0012873 | 0.0019958 | Cc1cccc(C)c1C | 4-Methyl-3-heptene | 0.0012873 | 0.0015686 | CCCC(C)=CCC | 2,2-Dimethylhexane | 0.0012766 | 0.0015358 | CCCCC(C)(C)C | 4-Methylheptane | 0.0012658 | 0.0015437 | CCCC(C)CCC | 2-methylnaphtalene | 0.0012337 |  | Cc1ccc2ccccc2c1 | cis-1,4-Dimethylcyclohexane | 0.0012337 | 0.0016722 | C[C@@H]1CC[C@H](C)CC1 | 2,6-Dimethyloctane | 0.00118 | 0.0014864 | CCC(C)CCCC(C)C | 1,1-Dimethylcyclohexane | 0.0011371 | 0.0015375 | CC1(C)CCCCC1 | 4-Methylnonane | 0.0011264 | 0.001428 | CCCCCC(C)CCC | 3-Methylheptane | 0.0010835 | 0.0013236 | CCCCC(C)CC
MSF E30 |  |  | 40 |  | [1] | Ethanol | 0.3 | 0.32563 | CCO | 2,2,4-Trimethylpentane | 0.266 | 0.25286 | CC(C)CC(C)(C)C | n-Heptane | 0.119 | 0.11177 | CCCCCCC | Pentane | 0.112 | 0.10619 | CCCCC | Isopentane | 0.077 | 0.065473 | CCC(C)C | 1,2,4-Trimethylbenzene | 0.077 | 0.092774 | Cc1ccc(C)c(C)c1 | 1-Hexene | 0.049 | 0.045302 | CCCCC=C
MSF aromatic |  |  | 127.5 |  | [1] | 2,2,4-Trimethylpentane | 0.42 | 0.38937 | CC(C)CC(C)(C)C | 1,2,4-Trimethylbenzene | 0.22 | 0.2585 | Cc1ccc(C)c(C)c1 | Pentane | 0.14 | 0.12945 | CCCCC | Toluene | 0.11 | 0.12785 | Cc1ccccc1 | Isopentane | 0.06 | 0.049754 | CCC(C)C | 1-Hexene | 0.05 | 0.045081 | CCCCC=C
TG aromatics |  |  | 114.9 |  | [1] | Toluene | 0.18037 | 0.20929 | Cc1ccccc1 | 2,2,4-Trimethylpentane | 0.13355 | 0.12361 | CC(C)CC(C)(C)C | Isopentane | 0.086326 | 0.071466 | CCC(C)C | Cyclopentane | 0.073721 | 0.073457 | C1CCCC1 | m-Xylene | 0.051106 | 0.059088 | Cc1cccc(C)c1 | Butane | 0.044397 | 0.034234 | CCCC | 1-Hexene | 0.042602 | 0.038348 | CCCCC=C | 2,2-Dimethylbutane | 0.034954 | 0.030321 | CCC(C)(C)C | 2,3,4-Trimethylpentane | 0.029537 | 0.028421 | CC(C)C(C)C(C)C | 1,2,4-Trimethylbenzene | 0.028747 | 0.033722 | Cc1ccc(C)c(C)c1 | p-Xylene | 0.02207 | 0.025442 | Cc1ccc(C)cc1 | Pentane | 0.02191 | 0.020225 | CCCCC | Ethylbenzene | 0.01941 | 0.022531 | CCc1ccccc1 | o-Xylene | 0.018128 | 0.021364 | Cc1ccccc1C | m-Ethyltoluene | 0.017957 | 0.020791 | CCc1cccc(C)c1 | 2,2,5-Trimethylhexane | 0.011815 | 0.011181 | CC(C)CCC(C)(C)C | 2,3-dinnethylbutane | 0.010715 |  | CC(C)C(C)C | 2,5-Dimethylhexane | 0.010309 | 0.0095628 | CC(C)CCC(C)C | Hexane | 0.010148 | 0.0089411 | CCCCCC | 1,3,5-Trimethylbenzene | 0.0099028 | 0.011475 | Cc1cc(C)cc(C)c1 | 2,4-Dimethylpentane | 0.0089948 | 0.0081643 | CC(C)CC(C)C | 2,4-Dimethylhexane | 0.0087597 | 0.0082068 | CCC(C)CC(C)C | 2-Methylpentane | 0.0085568 | 0.0075654 | CCCC(C)C | p-Ethyltoluene | 0.0083111 | 0.0095891 | CCc1ccc(C)cc1 | 2-Methylhexane | 0.0081615 | 0.0074563 | CCCCC(C)C | 2,3-Dimethylhexane | 0.0076594 | 0.0072985 | CCCC(C)C(C)C | 3-Methylpentane | 0.0065591 | 0.0058234 | CCC(C)CC | Benzene | 0.0065164 | 0.0076607 | c1ccccc1 | o-Ethyltoluene | 0.0057366 | 0.0067665 | CCc1ccccc1C | 2,2,3-Trimethylpentane | 0.0056511 | 0.0054148 | CCC(C)C(C)(C)C | 1,2,3-Trimethylbenzene | 0.0050636 | 0.0060685 | Cc1cccc(C)c1C | n-Propylbenzene | 0.004679 | 0.0054035 | CCCc1ccccc1 | 1-Methyl-3-propylbenzene | 0.0038351 | 0.0044435 | CCCc1cccc(C)c1 | 1,2,3,5-Tetramethylbenzene | 0.0034398 | 0.0041216 | Cc1cc(C)c(C)c(C)c1 | n-Nonane | 0.0031727 | 0.0030655 | CCCCCCCCC | 4-Ethyl-o-xylene | 0.0031514 | 0.0036915 | CCc1ccc(C)c(C)c1 | n-Decane | 0.0029911 | 0.0029384 | CCCCCCCCCC | 2,2,6-Trimethyloctane | 0.0027348 | 0.0025761 | CCC(C)CCCC(C)(C)C | 1,2,4,5-Tetramethylbenzene | 0.0026493 | 0.0030945 | Cc1cc(C)c(C)cc1C | n-Octane | 0.0025959 | 0.0024404 | CCCCCCCC | n-Undecane | 0.0023395 | 0.0024336 | CCCCCCCCCCC | 2,5,6-Trimethyloctane | 0.002222 | 0.0020931 | CCC(C)C(C)CCC(C)C | 3-Methylhexane | 0.0021686 | 0.0020048 | CCCC(C)CC | 2-methylnaphtalene | 0.0021579 |  | Cc1ccc2ccccc2c1 | 1,3-Dimethyl-5-ethylbenzene | 0.0021472 | 0.0024977 | CCc1cc(C)cc(C)c1 | 1,4-Diethylbenzene | 0.002019 | 0.002342 | CCc1ccc(CC)cc1 | Indane | 0.0017733 | 0.0022575 | C1Cc2ccccc2C1 | 2-Ethyl-m-xylene | 0.0017413 | 0.002077 | CCc1c(C)cccc1C | 2,3,5-Trimethylhexane | 0.0017306 | 0.0016812 | CC(C)CC(C)C(C)C | 4-Methylindan | 0.0016451 | 0.0022138 | Cc1cccc2CCCc12 | 3-Methyloctane | 0.001549 | 0.0015018 | CCCCCC(C)CC | 2,2,4-Trimethylheptane | 0.0014742 | 0.0013887 | CCCC(C)CC(C)(C)C | cis-1,4-dimethylcyclohexane | 0.0013781 | 0.0018544 | CC1Cc2ccccc2C1 | 3-Ethyl-o-xylene | 0.0013674 | 0.0016341 | CCc1cccc(C)c1C | 4-Ethyl-m-xylene | 0.0013246 | 0.0015549 | CCc1ccc(C)cc1C | 5-Methylindan | 0.0013246 | 0.0017826 | Cc1ccc2CCCc2c1 | trans-1,3-Dimethylcyclohexane | 0.0012499 | 0.0013128 | C[C@H]1CCC[C@H](C)C1 | 2-Ethyl-p-xylene | 0.0012178 | 0.001431 | CCc1cc(C)ccc1C | 2,5-Dimethylheptane | 0.001143 | 0.0010983 | CCC(C)CCC(C)C | 2-methylindan | 0.0011324 | 0.0015802 | c1ccc2ccccc2c1
MSF alkylate |  |  | 67.5 |  | [1] | 2,2,4-Trimethylpentane | 0.93 | 0.92517 | CC(C)CC(C)(C)C | Pentane | 0.05 | 0.049609 | CCCCC | 1,2,4-Trimethylbenzene | 0.02 | 0.025217 | Cc1ccc(C)c(C)c1
25%n-dodecane-75%iso-butylbenzene |  |  | 216.592 | 214.7716 | Runzao | n-dodecane | 0.25 | 0.22747 | CCCCCCCCCCCC | iso-butylbenzene | 0.75 | 0.77253 | CC(C)CC1=CC=CC=C1
50%n-dodecane-50%iso-butylbenzene |  |  | 166.816 | 164.1036 | Runzao | n-dodecane | 0.5 | 0.46903 | CCCCCCCCCCCC | iso-butylbenzene | 0.5 | 0.53097 | CC(C)CC1=CC=CC=C1
75%n-dodecane-25%iso-butylbenzene |  |  | 110.987 | 110.0348 | Runzao | n-dodecane | 0.75 | 0.72603 | CCCCCCCCCCCC | iso-butylbenzene | 0.25 | 0.27397 | CC(C)CC1=CC=CC=C1
36.24%2,2,4,4,6,8,8-heptamethylnonane-27.61%n-hexadecane-20.61%1-methylnaphthalene-15.55%cis-decalin |  |  | 87.488 | 89.0893 | Runzao | 2,2,4,4,6,8,8-heptamethylnonane | 0.3624 | 0.33554 | CC(CC(C)(C)C)CC(C)(C)CC(C)(C)C | n-hexadecane | 0.2761 | 0.25185 | CCCCCCCCCCCCCCCC | 1-methylnaphthalene | 0.2061 | 0.24816 | CC1=CC=CC2=CC=CC=C12 | cis-decalin | 0.1555 | 0.16445 | C1CCC2CCCCC2C1
27.2%2,2,4,4,6,8,8-heptamethylnonane-23.46%n-octadecane-21.17%1,2,3,4-tetrahydronaphthalene (Tetralin)-15.75%1-methylnaphthalene-12.42%1,2,4-trimethylbenzene |  |  | 107.84 | 108.5068 | Runzao | 2,2,4,4,6,8,8-heptamethylnonane | 0.272 | 0.24507 | CC(CC(C)(C)C)CC(C)(C)CC(C)(C)C | n-octadecane | 0.2346 | 0.21011 | CCCCCCCCCCCCCCCCCC | tetralin | 0.2117 | 0.23548 | C1CCC2=CC=CC=C2C1 | 1-methylnaphthalene | 0.1575 | 0.18454 | CC1=CC=CC2=CC=CC=C12 | 1,2,4-trimethylbenzene | 0.1242 | 0.12479 | CC1=CC(=C(C=C1)C)C
28.97%2,2,4,4,6,8,8-heptamethylnonane-19.89%n-octadecane-15.6%1,2,3,4-tetrahydronaphthalene (Tetralin)-14.5%1-methylnaphthalene-7.8%1,2,4-trimethylbenzene-5.42%cis-decalin-5.35%n-butylcyclohexane-2.48%n-hexadecane |  |  | 96.192 | 96.2886 | Runzao | 2,2,4,4,6,8,8-heptamethylnonane | 0.2897 | 0.26387 | CC(CC(C)(C)C)CC(C)(C)CC(C)(C)C | n-octadecane | 0.1989 | 0.18009 | CCCCCCCCCCCCCCCCCC | tetralin | 0.156 | 0.17542 | C1CCC2=CC=CC=C2C1 | 1-methylnaphthalene | 0.145 | 0.17175 | CC1=CC=CC2=CC=CC=C12 | 1,2,4-trimethylbenzene | 0.078 | 0.07923 | CC1=CC(=C(C=C1)C)C | cis-decalin | 0.0542 | 0.056388 | C1CCC2CCCCC2C1 | n-butylcyclohexane | 0.0535 | 0.050995 | CCCCC1CCCCC1 | n-hexadecane | 0.0248 | 0.022254 | CCCCCCCCCCCCCCCC
71.44%n-dodecane-28.56%1,3,5-trimethylbenzene |  |  | 67.52 | 68.4942 | Runzao | n-dodecane | 0.7144 | 0.6854 | CCCCCCCCCCCC | 1,3,5-Trimethylbenzene | 0.2856 | 0.3146 | CC1=CC(=CC(=C1)C)C
17.74%n-dodecane-28.28%1,3,5-trimethylbenzene-53.99%2,2,4-trimethylpentane |  |  | 79.808 | 79.2371 | Runzao | n-dodecane | 0.1774 | 0.1779 | CCCCCCCCCCCC | 1,3,5-Trimethylbenzene | 0.2828 | 0.32561 | CC1=CC(=CC(=C1)C)C | 2,2,4-trimethylpentane | 0.5399 | 0.4965 | CC(C)CC(C)(C)C
40.77%n-dodecane-6.93%1,3,5-trimethylbenzene-29.18%2,2,4-trimethylpentane-23.11%n-propylbenzene |  |  | 67.072 | 66.7497 | Runzao | n-dodecane | 0.4077 | 0.39999 | CCCCCCCCCCCC | 1,3,5-Trimethylbenzene | 0.0693 | 0.07806 | CC1=CC(=CC(=C1)C)C | 2,2,4-trimethylpentane | 0.2918 | 0.26252 | CC(C)CC(C)(C)C | n-propylbenzene | 0.2311 | 0.25943 | CCCC1=CC=CC=C1
22.51%n-dodecane-24.69%2,2,4,4,6,8,8-heptamethylnonane-24.72%1-methylnaphthalene-21.15%methylcyclohexane-6.93%cis-decalin |  |  | 112.384 | 116.8492 | Runzao | n-dodecane | 0.2251 | 0.20175 | CCCCCCCCCCCC | 2,2,4,4,6,8,8-heptamethylnonane | 0.2469 | 0.23063 | CC(CC(C)(C)C)CC(C)(C)CC(C)(C)C | 1-methylnaphthalene | 0.2472 | 0.30029 | CC1=CC=CC2=CC=CC=C12 | Methylcyclohexane | 0.2115 | 0.19338 | CC1CCCCC1 | cis-decalin | 0.0693 | 0.07394 | C1CCC2CCCCC2C1
29.65%n-dodecane-20.36%n-tetradecane-20.57%methylcyclohexane-14.95%1,3-dimethylbenzene (m-Xylene)-10.10%2,2,4-trimethylpentane-4.37%1,2,3,4-tetrahydronaphthalene (Tetralin) |  |  | 56.512 | 61.4922 | Runzao | n-dodecane | 0.2965 | 0.28711 | CCCCCCCCCCCC | n-tetradecane | 0.2036 | 0.19971 | CCCCCCCCCCCCCC | Methylcyclohexane | 0.2057 | 0.2032 | CC1CCCCC1 | m-Xylene | 0.1495 | 0.16584 | CC1=CC(=CC=C1)C | 2,2,4-trimethylpentane | 0.101 | 0.089688 | CC(C)CC(C)(C)C | tetralin | 0.0437 | 0.054447 | C1CCC2=CC=CC=C2C1